## IODB
S.NO | REV NUMBER | STATUS | LOCATION | AREA CODE | AREA CLASSIFICATION | SCOPE OF SUPPLY | TAG NO | LOOP NUMBER | EQUIPMENT DESCRIPTION | P&ID NO. | SIGNAL DESCRIPTION | INSTRUMENT TYPE | SERVICE | LINE | EQUIPMENT NO | SYSTEM | SUB SYSTEM | SIGNAL I/O TYPE | JUNCTION BOX | POWER SUPPLY | 2 WIRE / 4 WIRE | FIELD POWER LOAD | VENDOR PACKAGE | LOOP TYPE | IS/NIS TYPE | WITH IRP | SOE | LOOP POWER INDICATOR | REDUNDANT I O | SIGNAL COND | SIGNAL TYPE | CONTACT DETAILS | ON SIGNAL STATUS | OFF SIGNAL STATUS | LIVED NUMBER | FIELD CABLE NUMBER TO TERMINAL BOX | INSTRUMENT TO JB CABLE TAG NO | INSTRUMENT TO JB CABLE | SIGNAL TO | BRANCH CABLE LENGTH | INSTRUMENT SIDE GLAND |  | JB TAG No. | JB SIDE GLAND |  | MAIN CABLE TAG NUMBER | MAIN CABLE TYPE | MAIN CABLE LENGTH(Mtrs) | JB END GLAND SIZE | PANEL END GLAND SIZE | CORE/PAIR DETAILS | IO PANEL | RACK / NODE | SLOT | CHANNEL NO | PLC NO. | CALIBIRATION RANGE | CALIBIRATION UNIT | INST RANGE | INST RANGE UNIT | HART | HART TAG NAME | SETPOINT | CONTROL ACTION | FAIL ACTION | SET POINT FOR ALARM |  |  |  | INTERLOCK No. | CONTACT STATUS | ALARM UOM | ALARM UOM % | LL PRIORITY | L PRIORITY | H PRIORITY | HH PRIORITY | ALARM PRIOR | DIGITAL SIGNAL LEVEL | DI PRIORITY | PULSE RATE | DEVIATION ALARM | DEVIATION COMPARISION (%) | TOTALISER TIME DETAIL | SIL | SCAN TYPE | EXEC TIME | REMARKS | IFS PR NO
[41 empty] | GLAND SIZE | INSTRUMENT GLAND QTY |  | GLAND SIZE | GLAND QTY. | [20 empty] | LOW LOW | LOW | HIGH | HIGH HIGH
1 | 2 | Newly added | STORM WATER GUARD POND | 200 | Safe Area | WABAG | 200-FIT-20101 | 200-F-20101 | FROM SERVICE WATER HEADER | 10P195-D0015-201 | FLOW INDICATING TRANSMITTER | FLOW INDICATING TRANSMITTER- ELECTROMAGNETIC TYPE | SERVICE WATER | 2"-SW-20101-B24-NI | - | PLC | - | AI | 200-AJB-003 | 110V AC | 4 WIRE - EXT POWER | TBA | - | NA | NIS |  |  | - | YES | TBA | TBA | TBA | TBA | TBA | TBA | TBA | IC-200-FIT-20101 | 1PX1.5 Sqmm | PLC | TBA | ½” NPT | 1 | 200-AJB-003 | ½” NPT | 1 | IC-200-AJB-003 | 12PX1.5 Sqmm | TBA | 1 1/4" NPT | TBA | TBA | TBA | TBA | TBA | TBA | TBA | 0-10 | m3/h | 0-10 | m3/h | Y | 200FIT20101 | TBA | TBA | TBA | TBA | TBA | TBA | TBA | [18 empty] | NEWLY ADDED IN REV 2
2 | 2 | Newly added | STORM WATER GUARD POND | 200 | Safe Area | WABAG | 200-FI-20101 | 200-F-20101 | FROM SERVICE WATER HEADER | 10P195-D0015-201 | FLOW INDICATION | FLOW INDICATING TRANSMITTER- ELECTROMAGNETIC TYPE | SERVICE WATER | 2"-SW-20101-B24-NI | - | PLC | - | SOFT | - | - | - | - | - | NA | - |  |  | - | TBA | TBA | TBA | TBA | TBA | TBA | TBA | TBA | - | - | - | - | - | - | TBA | - | - | - | - | - | - | - | TBA | TBA | TBA | TBA | TBA | TBA | TBA | TBA | TBA | TBA | - | - | TBA | TBA | TBA | TBA | TBA | TBA | TBA | [18 empty] | NEWLY ADDED IN REV 2
3 | 2 | Newly added | STORM WATER GUARD POND | 200 | Safe Area | WABAG | 200-FIQ-20101 | 200-F-20101 | FROM SERVICE WATER HEADER | 10P195-D0015-201 | FLOW QUANTIZER | FLOW INDICATING TRANSMITTER- ELECTROMAGNETIC TYPE | SERVICE WATER | 2"-SW-20101-B24-NI | - | PLC | - | SOFT | - | - | - | - | - | NA | - |  |  | - | TBA | TBA | TBA | TBA | TBA | TBA | TBA | TBA |  |  |  |  | - | - | TBA | - | - | - | - | - | - | - | TBA | TBA | TBA | TBA | TBA | TBA | TBA | TBA | TBA | TBA | - | - | TBA | TBA | TBA | TBA | TBA | TBA | TBA | [18 empty] | NEWLY ADDED IN REV 2
4 | 2 | Newly added | STORM WATER GUARD POND | 200 | Safe Area | WABAG | 200-PIT-20105 | 200-P-20105 | FROM SERVICE WATER HEADER | 10P195-D0015-201 | PRESSURE INDICATING TRANSMITTER | PRESSURE INDICATING TRANSMITTER | SERVICE WATER | 2"-SW-20101-B24-NI | - | PLC | - | AI | 200-AJB-003 | 24V DC | 2 WIRE - LOOP POWERED | TBA | - | NA | NIS |  |  | - | YES | TBA | TBA | TBA | TBA | TBA | TBA | TBA | IC-200-PIT-20105 | 1PX1.5 Sqmm | PLC | TBA | ½” NPT | 1 | 200-AJB-003 | ½” NPT | 1 | IC-200-AJB-003 | 12PX1.5 Sqmm | TBA | 1 1/4" NPT | TBA | TBA | TBA | TBA | TBA | TBA | TBA | 0-15 | Kg/cm2 | 0-40 | Kg/cm2 | Y | 200PIT20105 | TBA | TBA | TBA | TBA | TBA | TBA | TBA | [18 empty] | NEWLY ADDED IN REV 2
5 | 2 | Newly added | STORM WATER GUARD POND | 200 | Safe Area | WABAG | 200-PI-20105 | 200-P-20105 | FROM SERVICE WATER HEADER | 10P195-D0015-201 | PRESSURE INDICATION | PRESSURE INDICATING TRANSMITTER | SERVICE WATER | 2"-SW-20101-B24-NI | - | PLC | - | SOFT | - | - | - |  | - | NA | - |  |  | - | TBA | TBA | TBA | TBA | TBA | TBA | TBA | TBA |  |  |  |  | - | - | TBA | - | - | - | - | - | - | - | TBA | TBA | TBA | TBA | TBA | TBA | TBA | TBA | TBA | TBA | - | - | TBA | TBA | TBA | TBA | TBA | TBA | TBA | [18 empty] | NEWLY ADDED IN REV 2
6 | 2 | Newly added | STORM WATER GUARD POND | 200 | Safe Area | WABAG | 200-PAL-20105 | 200-P-20105 | FROM SERVICE WATER HEADER | 10P195-D0015-201 | PRESSURE ALARM LOW | PRESSURE INDICATING TRANSMITTER | SERVICE WATER | 2"-SW-20101-B24-NI | - | PLC | - | SOFT | - | - | - |  | - | NA | - |  |  | - | TBA | TBA | TBA | TBA | TBA | TBA | TBA | TBA |  |  |  |  | - | - | TBA | - | - | - | - | - | - | - | TBA | TBA | TBA | TBA | TBA | TBA | TBA | TBA | TBA | TBA | - | - | TBA | TBA | TBA | TBA | TBA | TBA | TBA | [18 empty] | NEWLY ADDED IN REV 2
7 | 2 | Newly added | STORM WATER GUARD POND | 200 | Safe Area | WABAG | 200-PAH-20105 | 200-P-20105 | FROM SERVICE WATER HEADER | 10P195-D0015-201 | PRESSURE ALARM HIGH | PRESSURE INDICATING TRANSMITTER | SERVICE WATER | 2"-SW-20101-B24-NI | - | PLC | - | SOFT | - | - | - |  | - | NA | - |  |  | - | TBA | TBA | TBA | TBA | TBA | TBA | TBA | TBA |  |  |  |  | - | - | TBA | - | - | - | - | - | - | - | TBA | TBA | TBA | TBA | TBA | TBA | TBA | TBA | TBA | TBA | - | - | TBA | TBA | TBA | TBA | TBA | TBA | TBA | [18 empty] | NEWLY ADDED IN REV 2
9 | 2 | Newly added | STORM WATER GUARD POND | 200 | Safe Area | WABAG | 200-FIT-20102 | 200-F-20102 | DRINKING WATER HEADER NEW WWTP | 10P195-D0015-201 | FLOW INDICATING TRANSMITTER | FLOW INDICATING TRANSMITTER- ELECTROMAGNETIC TYPE | DRINKING WATER | 2"-DW-20102-B22G-NI | - | PLC | - | AI | 200-AJB-003 | 110V AC | 4 WIRE - EXT POWER | TBA | - | NA | NIS |  |  | - | YES | TBA | TBA | TBA | TBA | TBA | TBA | TBA | IC-200-FIT-20102 | 1PX1.5 Sqmm | PLC | TBA | ½” NPT | 1 | 200-AJB-003 | ½” NPT | 1 | IC-200-AJB-003 | 12PX1.5 Sqmm | TBA | 1 1/4" NPT | TBA | TBA | TBA | TBA | TBA | TBA | TBA | 0-10 | m3/h | 0-10 | m3/h | Y | 200FIT20102 | TBA | TBA | TBA | TBA | TBA | TBA | TBA | [18 empty] | NEWLY ADDED IN REV 2
10 | 2 | Newly added | STORM WATER GUARD POND | 200 | Safe Area | WABAG | 200-FI-20102 | 200-F-20102 | DRINKING WATER HEADER NEW WWTP | 10P195-D0015-201 | FLOW INDICATION | FLOW INDICATING TRANSMITTER- ELECTROMAGNETIC TYPE | DRINKING WATER | 2"-DW-20102-B22G-NI | - | PLC | - | SOFT | - | - | - | - | - | NA | - |  |  | - | TBA | TBA | TBA | TBA | TBA | TBA | TBA | TBA |  |  |  |  | - | - | TBA | - | - | - | - | - | - | - | TBA | TBA | TBA | TBA | TBA | TBA | TBA | TBA | TBA | TBA | - | - | TBA | TBA | TBA | TBA | TBA | TBA | TBA | [18 empty] | NEWLY ADDED IN REV 2
11 | 2 | Newly added | STORM WATER GUARD POND | 200 | Safe Area | WABAG | 200-FIQ-20102 | 200-F-20102 | DRINKING WATER HEADER NEW WWTP | 10P195-D0015-201 | FLOW QUANTIZER | FLOW INDICATING TRANSMITTER- ELECTROMAGNETIC TYPE | DRINKING WATER | 2"-DW-20102-B22G-NI | - | PLC | - | SOFT | - | - | - | - | - | NA | - |  |  | - | TBA | TBA | TBA | TBA | TBA | TBA | TBA | TBA |  |  |  |  | - | - | TBA | - | - | - | - | - | - | - | TBA | TBA | TBA | TBA | TBA | TBA | TBA | TBA | TBA | TBA | - | - | TBA | TBA | TBA | TBA | TBA | TBA | TBA | [18 empty] | NEWLY ADDED IN REV 2
12 | 2 | Newly added | STORM WATER GUARD POND | 200 | Safe Area | WABAG | 200-PIT-20106 | 200-P-20106 | DRINKING WATER HEADER NEW WWTP | 10P195-D0015-201 | PRESSURE INDICATING TRANSMITTER | PRESSURE INDICATING TRANSMITTER | DRINKING WATER | 2"-DW-20102-B22G-NI | - | PLC | - | AI | 200-AJB-003 | 24V DC | 2 WIRE - LOOP POWERED | TBA | - | NA | NIS |  |  | - | YES | TBA | TBA | TBA | TBA | TBA | TBA | TBA | IC-200-PIT-20106 | 1PX1.5 Sqmm | PLC | TBA | ½” NPT | 1 | 200-AJB-003 | ½” NPT | 1 | IC-200-AJB-003 | 12PX1.5 Sqmm | TBA | 1 1/4" NPT | TBA | TBA | TBA | TBA | TBA | TBA | TBA | 0-15 | Kg/cm2 | 0-40 | Kg/cm2 | Y | 200PIT20106 | TBA | TBA | TBA | TBA | TBA | TBA | TBA | [18 empty] | NEWLY ADDED IN REV 2
13 | 2 | Newly added | STORM WATER GUARD POND | 200 | Safe Area | WABAG | 200-PI-20106 | 200-P-20106 | DRINKING WATER HEADER NEW WWTP | 10P195-D0015-201 | PRESSURE INDICATION | PRESSURE INDICATING TRANSMITTER | DRINKING WATER | 2"-DW-20102-B22G-NI | - | PLC | - | SOFT | - | - | - |  | - | NA | - |  |  | - | TBA | TBA | TBA | TBA | TBA | TBA | TBA | TBA |  |  |  |  | - | - | TBA | - | - | - | - | - | - | - | TBA | TBA | TBA | TBA | TBA | TBA | TBA | TBA | TBA | TBA | - | - | TBA | TBA | TBA | TBA | TBA | TBA | TBA | [18 empty] | NEWLY ADDED IN REV 2
14 | 2 | Newly added | STORM WATER GUARD POND | 200 | Safe Area | WABAG | 200-PAL-20106 | 200-P-20106 | DRINKING WATER HEADER NEW WWTP | 10P195-D0015-201 | PRESSURE ALARM LOW | PRESSURE INDICATING TRANSMITTER | DRINKING WATER | 2"-DW-20102-B22G-NI | - | PLC | - | SOFT | - | - | - |  | - | NA | - |  |  | - | TBA | TBA | TBA | TBA | TBA | TBA | TBA | TBA |  |  |  |  | - | - | TBA | - | - | - | - | - | - | - | TBA | TBA | TBA | TBA | TBA | TBA | TBA | TBA | TBA | TBA | - | - | TBA | TBA | TBA | TBA | TBA | TBA | TBA | [18 empty] | NEWLY ADDED IN REV 2
15 | 2 | Newly added | STORM WATER GUARD POND | 200 | Safe Area | WABAG | 200-PAH-20106 | 200-P-20106 | DRINKING WATER HEADER NEW WWTP | 10P195-D0015-201 | PRESSURE ALARM HIGH | PRESSURE INDICATING TRANSMITTER | DRINKING WATER | 2"-DW-20102-B22G-NI | - | PLC | - | SOFT | - | - | - |  | - | NA | - |  |  | - | TBA | TBA | TBA | TBA | TBA | TBA | TBA | TBA |  |  |  |  | - | - | TBA | - | - | - | - | - | - | - | TBA | TBA | TBA | TBA | TBA | TBA | TBA | TBA | TBA | TBA | - | - | TBA | TBA | TBA | TBA | TBA | TBA | TBA | [18 empty] | NEWLY ADDED IN REV 2
18 | 0 |  | STORM WATER GUARD POND | 200 | Safe Area | WABAG | 200-PIT-20101 | 200-P-20101 | FROM INSTRUMENT AIR HEADER | 10P195-D0015-201 | PRESSURE INDICATING TRANSMITTER | PRESSURE INDICATING TRANSMITTER | INSTRUMENT AIR | 1"-IA-20103-B50-NI | - | PLC | - | AI | 200-AJB-003 | 24V DC | 2 WIRE - LOOP POWERED | TBA | - | NA | NIS |  |  | - | YES | TBA | TBA | TBA | TBA | TBA | TBA | TBA | IC-200-PIT-20101 | 1PX1.5 Sqmm | PLC | TBA | ½” NPT | 1 | 200-AJB-003 | ½” NPT | 1 | IC-200-AJB-003 | 12PX1.5 Sqmm | TBA | 1 1/4" NPT | TBA | TBA | TBA | TBA | TBA | TBA | TBA | 0-15 | Kg/cm2 | 0-40 | Kg/cm2 | Y | 300PIT20101 | TBA | TBA | TBA | TBA | TBA | TBA | TBA | [18 empty] | LINE NO UPDATED IN REV 1
19 | 0 |  | STORM WATER GUARD POND | 200 | Safe Area | WABAG | 200-PI-20101 | 200-P-20101 | FROM INSTRUMENT AIR HEADER | 10P195-D0015-201 | PRESSURE INDICATION | PRESSURE INDICATING TRANSMITTER | INSTRUMENT AIR | 1"-IA-20103-B50-NI | - | PLC | - | SOFT | - | - | - | - | - | NA | NIS |  |  | - | TBA | TBA | TBA | TBA | TBA | TBA | TBA | TBA |  |  |  |  | - | - | TBA | - | - | - | - | - | - | - | TBA | TBA | TBA | TBA | TBA | TBA | TBA | TBA | TBA | TBA | - | - | TBA | TBA | TBA | TBA | TBA | TBA | TBA | [18 empty] | LINE NO UPDATED IN REV 1
20 | 0 |  | STORM WATER GUARD POND | 200 | Safe Area | WABAG | 200-PAL-20101 | 200-P-20101 | FROM INSTRUMENT AIR HEADER | 10P195-D0015-201 | PRESSURE ALARM LOW | PRESSURE INDICATING TRANSMITTER | INSTRUMENT AIR | 1"-IA-20103-B50-NI | - | PLC | - | SOFT | - | - | - | - | - | NA | NIS |  |  | - | TBA | TBA | TBA | TBA | TBA | TBA | TBA | TBA |  |  |  |  | - | - | TBA | - | - | - | - | - | - | - | TBA | TBA | TBA | TBA | TBA | TBA | TBA | TBA | TBA | TBA | - | - | TBA | TBA | TBA | - | 5.85 | - | - | [18 empty] | LINE NO UPDATED IN REV 1
21 | 0 |  | STORM WATER GUARD POND | 200 | Safe Area | WABAG | 200-PAH-20101 | 200-P-20101 | FROM INSTRUMENT AIR HEADER | 10P195-D0015-201 | PRESSURE ALARM HIGH | PRESSURE INDICATING TRANSMITTER | INSTRUMENT AIR | 1"-IA-20103-B50-NI | - | PLC | - | SOFT | - | - | - | - | - | NA | NIS |  |  | - | TBA | TBA | TBA | TBA | TBA | TBA | TBA | TBA |  |  |  |  | - | - | TBA | - | - | - | - | - | - | - | TBA | TBA | TBA | TBA | TBA | TBA | TBA | TBA | TBA | TBA | - | - | TBA | TBA | TBA | - | - | 6.825 | - | [18 empty] | LINE NO UPDATED IN REV 1
22 | 2 | Newly added | STORM WATER GUARD POND | 200 | Safe Area | WABAG | 200-DFIT-20103 | 200-F-20103 | FROM INSTRUMENT AIR HEADER | 10P195-D0015-201 | DIFFERENTIAL FLOW INDICATING TRANSMITTER | FLOW INDICATING TRANSMITTER - DIFFRENTIAL PRESSURE ORIFICE TYPE | INSTRUMENT AIR | 1"-IA-20103-B50-NI | - | PLC | - | AI | 200-AJB-003 | 24V DC | 2 WIRE - LOOP POWERED | TBA | - | NA | NIS |  |  | - | YES | TBA | TBA | TBA | TBA | TBA | TBA | TBA | IC-200-DFIT-20103 | 1PX1.5 Sqmm | PLC | TBA | ½” NPT | 1 | 200-AJB-003 | ½” NPT | 1 | IC-200-AJB-003 | 12PX1.5 Sqmm | TBA | 1 1/4" NPT | TBA | TBA | TBA | TBA | TBA | TBA | TBA | TBA | TBA | TBA | TBA | Y | 200DFIT20103 | TBA | TBA | TBA | TBA | TBA | TBA | TBA | [18 empty] | NEWLY ADDED IN REV 2
23 | 2 | Newly added | STORM WATER GUARD POND | 200 | Safe Area | WABAG | 200-DFI-20103 | 200-F-20103 | FROM INSTRUMENT AIR HEADER | 10P195-D0015-201 | DIFFERENTIAL FLOW INDICATION | FLOW INDICATING TRANSMITTER - DIFFRENTIAL PRESSURE ORIFICE TYPE | INSTRUMENT AIR | 1"-IA-20103-B50-NI | - | PLC | - | SOFT | - | - | - | - | - | NA | - |  |  | - | TBA | TBA | TBA | TBA | TBA | TBA | TBA | TBA |  |  |  |  | - | - | TBA | - | - | - | - | - | - | - | TBA | TBA | TBA | TBA | TBA | TBA | TBA | TBA | TBA | TBA | - | - | TBA | TBA | TBA | TBA | TBA | TBA | TBA | [18 empty] | NEWLY ADDED IN REV 2
24 | 3 | Newly added | STORM WATER GUARD POND | 200 | Safe Area | WABAG | 200-DFIT-20201 | 200-F-20201 | COMMON OUTLET OF TPI FEED PUMPS - 200-PM-001 A/B | 10P195-D0015-202 | DIFFERENTIAL FLOW INDICATING TRANSMITTER | FLOW INDICATING TRANSMITTER - DIFFRENTIAL PRESSURE ORIFICE TYPE | STORM WATER | 10"-WS-20203-B24-NI | - | PLC | - | AI | 200-AJB-001 | 24V DC | 2 WIRE - LOOP POWERED | TBA | - | NA | NIS |  |  | - | TBA | TBA | TBA | TBA | TBA | TBA | TBA | TBA | IC-200-DFIT-20201 | 1PX1.5 Sqmm | PLC | TBA | ½” NPT | 1 | 200-AJB-001 | ½” NPT | 1 | IC-200-AJB-001 | 12PX1.5 Sqmm | TBA | 1 1/4" NPT | TBA | TBA | TBA | TBA | TBA | TBA | TBA | TBA | TBA | TBA | TBA | Y | 200DFIT20201 | TBA | TBA | TBA | TBA | TBA | TBA | TBA | [18 empty] | NEWLY ADDED IN REV 3
25 | 3 | Newly added | STORM WATER GUARD POND | 200 | Safe Area | WABAG | 200-DFI-20201 | 200-F-20201 | COMMON OUTLET OF TPI FEED PUMPS - 200-PM-001 A/B | 10P195-D0015-202 | DIFFERENTIAL FLOW INDICATION | FLOW INDICATING TRANSMITTER - DIFFRENTIAL PRESSURE ORIFICE TYPE | STORM WATER | 10"-WS-20203-B24-NI | - | PLC | - | SOFT | - | - | - | - | - |  | - |  |  | - | TBA | TBA | TBA | TBA | TBA | TBA | TBA | TBA |  |  |  |  | - | - | TBA | - | - | - | - | - | - | - | TBA | TBA | TBA | TBA | TBA | TBA | TBA | TBA | TBA | TBA | - | - | TBA | TBA | TBA | TBA | TBA | TBA | TBA | [18 empty] | NEWLY ADDED IN REV 3
26 | 0 |  | STORM WATER GUARD POND | 200 | Safe Area | WABAG | 200-LIT-20201 | 200-L-20201 | STORM WATER GUARD POND (COMPARTMENT-1) 200-AU-001 A | 10P195-D0015-202 | LEVEL INDICATING TRANSMITTER | LEVEL INDICATING TRANSMITTER - NCR TYPE | STORM WATER | - | 200-AU-001 A | PLC | - | AI | 200-AJB-001 | 24V DC | 2 WIRE - LOOP POWERED | TBA | - | NA | NIS |  |  | - | YES | TBA | TBA | TBA | TBA | TBA | TBA | TBA | IC-200-LIT-20201 | 1PX1.5 Sqmm | PLC | TBA | ½” NPT | 1 | 200-AJB-001 | ½” NPT | 1 | IC-200-AJB-001 | 12PX1.5 Sqmm | TBA | 1 1/4" NPT | TBA | TBA | TBA | TBA | TBA | TBA | TBA | 0-3245 | mtrs | 0-50 | mtrs | Y | 200LIT20201 | TBA | TBA | TBA | TBA | TBA | TBA | TBA
27 | 0 |  | STORM WATER GUARD POND | 200 | Safe Area | WABAG | 200-LI-20201 | 200-L-20201 | STORM WATER GUARD POND (COMPARTMENT-1) 200-AU-001 A | 10P195-D0015-202 | LEVEL INDICATION | LEVEL INDICATING TRANSMITTER - NCR TYPE | STORM WATER | - | 200-AU-001 A | PLC | - | SOFT | - | - | - | - | - | NA | NIS |  |  | - | TBA | TBA | TBA | TBA | TBA | TBA | TBA | TBA | - | - |  | - | - | - | TBA | - | - | - | - | - | - | - | TBA | TBA | TBA | TBA | TBA | TBA | TBA | TBA | TBA | TBA | - | - | TBA | TBA | TBA | TBA | TBA | TBA | TBA
28 | 0 |  | STORM WATER GUARD POND | 200 | Safe Area | WABAG | 200-LAL-20201 | 200-L-20201 | STORM WATER GUARD POND (COMPARTMENT-1) 200-AU-001 A | 10P195-D0015-202 | LEVEL ALARM LOW | LEVEL INDICATING TRANSMITTER - NCR TYPE | STORM WATER | - | 200-AU-001 A | PLC | - | SOFT | - | - | - | - | - | NA | NIS |  |  | - | TBA | TBA | TBA | TBA | TBA | TBA | TBA | TBA | - | - |  | - | - | - | TBA | - | - | - | - | - | - | - | TBA | TBA | TBA | TBA | TBA | TBA | TBA | TBA | TBA | TBA | - | - | TBA | TBA | TBA | - | 0.3 | - | -
29 | 0 |  | STORM WATER GUARD POND | 200 | Safe Area | WABAG | 200-LAH-20201 | 200-L-20201 | STORM WATER GUARD POND (COMPARTMENT-1) 200-AU-001 A | 10P195-D0015-202 | LEVEL ALARM HIGH | LEVEL INDICATING TRANSMITTER - NCR TYPE | STORM WATER | - | 200-AU-001 A | PLC | - | SOFT | - | - | - | - | - | NA | NIS |  |  | - | TBA | TBA | TBA | TBA | TBA | TBA | TBA | TBA | - | - |  | - | - | - | TBA | - | - | - | - | - | - | - | TBA | TBA | TBA | TBA | TBA | TBA | TBA | TBA | TBA | TBA | - | - | TBA | TBA | TBA | - | - | 3 | -
30 | 1 | Newly added | STORM WATER GUARD POND | 200 | Safe Area | WABAG | 200-LALL-20201 | 200-L-20201 | STORM WATER GUARD POND (COMPARTMENT-1) 200-AU-001 A | 10P195-D0015-202 | LEVEL ALARM LOW LOW | LEVEL INDICATING TRANSMITTER - NCR TYPE | STORM WATER | - | 200-AU-001 A | PLC | - | SOFT | - | - | - | - | - | NA | NIS |  |  | - | TBA | TBA | TBA | TBA | TBA | TBA | TBA | TBA | - | - |  | - | - | - | TBA | - | - | - | - | - | - | - | TBA | TBA | TBA | TBA | TBA | TBA | TBA | TBA | TBA | TBA | - | - | TBA | TBA | TBA | 0.3 | - | - | - | [18 empty] | LOW LOW STATUS UPDATED
31 | 0 |  | STORM WATER GUARD POND | 200 | Safe Area | WABAG | 200-PG-20201 | 200-P-20201 | OUTLET OF TPI FEED PUMP A - 200-PM-001 A | 10P195-D0015-202 | PRESSURE GAUGE | PRESSURE GAUGE- DIAPHRAGM SEAL TYPE | STORM WATER | 10"-WS-20201-B24-NI | - | - | - | - | - | - | - | - | - | NA | NIS |  |  | - | TBA | TBA | TBA | TBA | TBA | TBA | TBA | TBA | - | - |  | - | - | - | TBA | - | - | - | - | - | - | - | TBA | TBA | TBA | TBA | TBA | TBA | 0 - 2 | Kg/cm2 | 0 - 2 | Kg/cm2 | - | - | TBA | TBA | TBA | TBA | TBA | TBA | TBA
32 | 0 |  | STORM WATER GUARD POND | 200 | Safe Area | WABAG | 200-PG-20202 | 200-P-20202 | OUTLET OF TPI FEED PUMP B - 200-PM-001 B | 10P195-D0015-202 | PRESSURE GAUGE | PRESSURE GAUGE- DIAPHRAGM SEAL TYPE | STORM WATER | 10"-WS-20202-B24-NI | - | - | - | - | - | - | - | - | - | NA | NIS |  |  | - | TBA | TBA | TBA | TBA | TBA | TBA | TBA | TBA | - | - |  | - | - | - | TBA | - | - | - | - | - | - | - | TBA | TBA | TBA | TBA | TBA | TBA | 0 - 2 | Kg/cm2 | 0 - 2 | Kg/cm2 | - | - | TBA | TBA | TBA | TBA | TBA | TBA | TBA
34 | 0 |  | STORM WATER GUARD POND | 200 | Safe Area | WABAG | 200-YL-ML-20201A | 200-ML-20201 | TPI FEED PUMPS 200-PM-001-A | 10P195-D0015-202 | LOCAL/REMOTE INDICATION | PUMP | STORM WATER | - | 200-P-001 A | PLC | MCC | DI |  | - | - | - | - | TYPE-M1 | NIS |  |  | - | TBA | TBA | TBA | TBA | TBA | TBA | TBA | TBA | - | - |  | - | - | - | TBA | - | - | - | - | - | - | - | TBA | TBA | TBA | TBA | TBA | TBA | TBA | TBA | TBA | TBA | - | - | TBA | TBA | TBA | TBA | TBA | TBA | TBA
35 | 0 |  | STORM WATER GUARD POND | 200 | Safe Area | WABAG | 200-YL-ML-20201B | 200-ML-20201 | TPI FEED PUMPS 200-PM-001-A | 10P195-D0015-202 | RUN INDICATION | PUMP | STORM WATER | - | 200-P-001 A | PLC | MCC | DI |  | - | - | - | - | TYPE-M1 | NIS |  |  | - | TBA | TBA | TBA | TBA | TBA | TBA | TBA | TBA | - | - |  | - | - | - | TBA | - | - | - | - | - | - | - | TBA | TBA | TBA | TBA | TBA | TBA | TBA | TBA | TBA | TBA | - | - | TBA | TBA | TBA | TBA | TBA | TBA | TBA
36 | 0 |  | STORM WATER GUARD POND | 200 | Safe Area | WABAG | 200-YL-ML-20201C | 200-ML-20201 | TPI FEED PUMPS 200-PM-001-A | 10P195-D0015-202 | READY FOR START | PUMP | STORM WATER | - | 200-P-001 A | PLC | MCC | DI |  | - | - | - | - | TYPE-M1 | NIS |  | Y | - | TBA | TBA | TBA | TBA | TBA | TBA | TBA | TBA | - | - |  | - | - | - | TBA | - | - | - | - | - | - | - | TBA | TBA | TBA | TBA | TBA | TBA | TBA | TBA | TBA | TBA | - | - | TBA | TBA | TBA | TBA | TBA | TBA | TBA
37 | 0 |  | STORM WATER GUARD POND | 200 | Safe Area | WABAG | 200-YA-ML-20201 | 200-ML-20201 | TPI FEED PUMPS 200-PM-001-A | 10P195-D0015-202 | FAULT INDICATION | PUMP | STORM WATER | - | 200-P-001 A | PLC | MCC | DI |  | - | - | - | - | TYPE-M1 | NIS |  |  | - | TBA | TBA | TBA | TBA | TBA | TBA | TBA | TBA | - | - |  | - | - | - | TBA | - | - | - | - | - | - | - | TBA | TBA | TBA | TBA | TBA | TBA | TBA | TBA | TBA | TBA | - | - | TBA | TBA | TBA | TBA | TBA | TBA | TBA
38 | 0 |  | STORM WATER GUARD POND | 200 | Safe Area | WABAG | 200-HS-ML-20201A | 200-ML-20201 | TPI FEED PUMPS 200-PM-001-A | 10P195-D0015-202 | START/STOP COMMAND | PUMP | STORM WATER | - | 200-P-001 A | PLC | MCC | DO |  | - | - | - | - | TYPE-M1 | NIS | Y |  | - | TBA | TBA | TBA | TBA | TBA | TBA | TBA | TBA | - | - |  | - | - | - | TBA | - | - | - | - | - | - | - | TBA | TBA | TBA | TBA | TBA | TBA | TBA | TBA | TBA | TBA | - | - | TBA | TBA | TBA | TBA | TBA | TBA | TBA
39 | 0 |  | STORM WATER GUARD POND | 200 | Safe Area | WABAG | 200-HS-ML-20201B | 200-ML-20201 | TPI FEED PUMPS 200-PM-001-A | 10P195-D0015-202 | REMOTE AUTO/MANUAL COMMAND | PUMP | STORM WATER | - | 200-P-001 A | PLC | MCC | DO |  | - | - | - | - | TYPE-M1 | NIS | Y |  | - | TBA | TBA | TBA | TBA | TBA | TBA | TBA | TBA | - | - |  | - | - | - | TBA | - | - | - | - | - | - | - | TBA | TBA | TBA | TBA | TBA | TBA | TBA | TBA | TBA | TBA | - | - | TBA | TBA | TBA | TBA | TBA | TBA | TBA
40 | 0 |  | STORM WATER GUARD POND | 200 | Safe Area | WABAG | 200-CI-ML-20201 | 200-ML-20201 | TPI FEED PUMPS 200-PM-001-A | 10P195-D0015-202 | CURRENT INDICATION | PUMP | STORM WATER | - | 200-P-001 A | PLC | MCC | AI |  | - | - | - | - | TYPE-M1 | NIS |  |  | - | TBA | TBA | TBA | TBA | TBA | TBA | TBA | TBA | - | - |  | - | - | - | TBA | - | - | - | - | - | - | - | TBA | TBA | TBA | TBA | TBA | TBA | TBA | TBA | TBA | TBA | - | - | TBA | TBA | TBA | TBA | TBA | TBA | TBA
41 | 0 |  | STORM WATER GUARD POND | 200 | Safe Area | WABAG | 200-YL-ML-20202A | 200-ML-20202 | TPI FEED PUMPS 200-PM-001 B | 10P195-D0015-202 | LOCAL/REMOTE INDICATION | PUMP | STORM WATER | - | 200-P-001 B | PLC | MCC | DI |  | - | - | - | - | TYPE-M1 | NIS |  |  | - | TBA | TBA | TBA | TBA | TBA | TBA | TBA | TBA | - | - |  | - | - | - | TBA | - | - | - | - | - | - | - | TBA | TBA | TBA | TBA | TBA | TBA | TBA | TBA | TBA | TBA | - | - | TBA | TBA | TBA | TBA | TBA | TBA | TBA
42 | 0 |  | STORM WATER GUARD POND | 200 | Safe Area | WABAG | 200-YL-ML-20202B | 200-ML-20202 | TPI FEED PUMPS 200-PM-001 B | 10P195-D0015-202 | RUN INDICATION | PUMP | STORM WATER | - | 200-P-001 B | PLC | MCC | DI |  | - | - | - | - | TYPE-M1 | NIS |  |  | - | TBA | TBA | TBA | TBA | TBA | TBA | TBA | TBA | - | - |  | - | - | - | TBA | - | - | - | - | - | - | - | TBA | TBA | TBA | TBA | TBA | TBA | TBA | TBA | TBA | TBA | - | - | TBA | TBA | TBA | TBA | TBA | TBA | TBA
43 | 0 |  | STORM WATER GUARD POND | 200 | Safe Area | WABAG | 200-YL-ML-20202C | 200-ML-20202 | TPI FEED PUMPS 200-PM-001 B | 10P195-D0015-202 | READY FOR START | PUMP | STORM WATER | - | 200-P-001 B | PLC | MCC | DI |  | - | - | - | - | TYPE-M1 | NIS |  | Y | - | TBA | TBA | TBA | TBA | TBA | TBA | TBA | TBA | - | - |  | - | - | - | TBA | - | - | - | - | - | - | - | TBA | TBA | TBA | TBA | TBA | TBA | TBA | TBA | TBA | TBA | - | - | TBA | TBA | TBA | TBA | TBA | TBA | TBA
44 | 0 |  | STORM WATER GUARD POND | 200 | Safe Area | WABAG | 200-YA-ML-20202 | 200-ML-20202 | TPI FEED PUMPS 200-PM-001 B | 10P195-D0015-202 | FAULT INDICATION | PUMP | STORM WATER | - | 200-P-001 B | PLC | MCC | DI |  | - | - | - | - | TYPE-M1 | NIS |  |  | - | TBA | TBA | TBA | TBA | TBA | TBA | TBA | TBA | - | - |  | - | - | - | TBA | - | - | - | - | - | - | - | TBA | TBA | TBA | TBA | TBA | TBA | TBA | TBA | TBA | TBA | - | - | TBA | TBA | TBA | TBA | TBA | TBA | TBA
45 | 0 |  | STORM WATER GUARD POND | 200 | Safe Area | WABAG | 200-HS-ML-20202A | 200-ML-20202 | TPI FEED PUMPS 200-PM-001 B | 10P195-D0015-202 | START/STOP COMMAND | PUMP | STORM WATER | - | 200-P-001 B | PLC | MCC | DO |  | - | - | - | - | TYPE-M1 | NIS | Y |  | - | TBA | TBA | TBA | TBA | TBA | TBA | TBA | TBA | - | - |  | - | - | - | TBA | - | - | - | - | - | - | - | TBA | TBA | TBA | TBA | TBA | TBA | TBA | TBA | TBA | TBA | - | - | TBA | TBA | TBA | TBA | TBA | TBA | TBA
46 | 0 |  | STORM WATER GUARD POND | 200 | Safe Area | WABAG | 200-HS-ML-20202B | 200-ML-20202 | TPI FEED PUMPS 200-PM-001 B | 10P195-D0015-202 | REMOTE AUTO/MANUAL COMMAND | PUMP | STORM WATER | - | 200-P-001 B | PLC | MCC | DO |  | - | - | - | - | TYPE-M1 | NIS | Y |  | - | TBA | TBA | TBA | TBA | TBA | TBA | TBA | TBA | - | - |  | - | - | - | TBA | - | - | - | - | - | - | - | TBA | TBA | TBA | TBA | TBA | TBA | TBA | TBA | TBA | TBA | - | - | TBA | TBA | TBA | TBA | TBA | TBA | TBA
47 | 0 |  | STORM WATER GUARD POND | 200 | Safe Area | WABAG | 200-CI-ML-20202 | 200-ML-20202 | TPI FEED PUMPS 200-PM-001 B | 10P195-D0015-202 | CURRENT INDICATION | PUMP | STORM WATER | - | 200-P-001 B | PLC | MCC | AI |  | - | - | - | - | TYPE-M1 | NIS |  |  | - | TBA | TBA | TBA | TBA | TBA | TBA | TBA | TBA | - | - |  | - | - | - | TBA | - | - | - | - | - | - | - | TBA | TBA | TBA | TBA | TBA | TBA | TBA | TBA | TBA | TBA | - | - | TBA | TBA | TBA | TBA | TBA | TBA | TBA
48 | 0 |  | STORM WATER GUARD POND | 200 | Safe Area | WABAG | 200-XV-20301 | 200-XV-20301 | OUTLET OF TPI SEPARATOR 200-LZ-002 A3&A4 | 10P195-D0015-203 | NA | PNEMATIC VALVE | SLUDGE | 4"-SL-20313-B24-NI | - | PLC | - | - | - | - | - | - | - | NA | NIS |  |  | - | TBA | TBA | TBA | TBA | TBA | TBA | TBA | TBA | - | - |  | - | - | - | TBA | - | - | - | - | - | - | - | TBA | TBA | TBA | TBA | TBA | TBA | TBA | TBA | TBA | TBA | - | - | TBA | TBA | FAIL CLOSE | TBA | TBA | TBA | TBA | [18 empty] | LINE NO UPDATED IN REV 1
49 | 0 |  | STORM WATER GUARD POND | 200 | Safe Area | WABAG | 200-XY-20301 | 200-XV-20301 | OUTLET OF TPI SEPARATOR 200-LZ-002 A3&A4 | 10P195-D0015-203 | OPEN/CLOSE COMMAND | PNEMATIC VALVE | SLUDGE | 4"-SL-20313-B24-NI | - | PLC | - | DO | 200-DJB-204 | 24V DC | 2 WIRE - LOOP POWERED | TBA | - | NA | NIS | Y |  | - | YES | TBA | TBA | TBA | TBA | TBA | TBA | TBA | IC-200-XY-20301 | 1PX2.5 Sqmm | PLC | TBA | ¾” NPT | 1 | 200-DJB-204 | ¾” NPT | 1 | IC-200-DJB-204 |  |  |  |  | TBA | TBA | TBA | TBA | TBA | TBA | TBA | TBA | TBA | TBA | - | - | TBA | TBA | FAIL CLOSE | TBA | TBA | TBA | TBA | [18 empty] | LINE NO UPDATED IN REV 1
50 | 0 |  | STORM WATER GUARD POND | 200 | Safe Area | WABAG | 200-ZSO-20301 | 200-XV-20301 | OUTLET OF TPI SEPARATOR 200-LZ-002 A3&A4 | 10P195-D0015-203 | OPEN FEEDBACK | PNEMATIC VALVE | SLUDGE | 4"-SL-20313-B24-NI | - | PLC | - | DI | 200-DJB-106 | 24V DC | 2 WIRE - LOOP POWERED | TBA | - | NA | NIS |  |  | - | YES | TBA | TBA | TBA | TBA | TBA | TBA | TBA | IC-200-ZSO-20301 | 1PX1.5 Sqmm | PLC | TBA | ½” NPT | 1 | 200-DJB-106 | ½” NPT | 1 | IC-200-DJB-106 | 12PX1.5 Sqmm | TBA | 1 1/4" NPT | TBA | TBA | TBA | TBA | TBA | TBA | TBA | TBA | TBA | TBA | TBA | - | - | TBA | TBA | FAIL CLOSE | TBA | TBA | TBA | TBA | [18 empty] | LINE NO UPDATED IN REV 1
51 | 0 |  | STORM WATER GUARD POND | 200 | Safe Area | WABAG | 200-ZSC-20301 | 200-XV-20301 | OUTLET OF TPI SEPARATOR 200-LZ-002 A3&A4 | 10P195-D0015-203 | CLOSE FEEDBACK | PNEMATIC VALVE | SLUDGE | 4"-SL-20313-B24-NI | - | PLC | - | DI | 200-DJB-106 | 24V DC | 2 WIRE - LOOP POWERED | TBA | - | NA | NIS |  |  | - | YES | TBA | TBA | TBA | TBA | TBA | TBA | TBA | IC-200-ZSC-20301 | 1PX1.5 Sqmm | PLC | TBA | ½” NPT | 1 | 200-DJB-106 | ½” NPT | 1 | IC-200-DJB-106 | 12PX1.5 Sqmm | TBA | 1 1/4" NPT | TBA | TBA | TBA | TBA | TBA | TBA | TBA | TBA | TBA | TBA | TBA | - | - | TBA | TBA | FAIL CLOSE | TBA | TBA | TBA | TBA | [18 empty] | LINE NO UPDATED IN REV 1
52 | 0 |  | STORM WATER GUARD POND | 200 | Safe Area | WABAG | 200-YL-ML-20301A | 200-ML-20301 | SLOTTED PIPE OIL SKIMMER - 200-LZ-003 A1 | 10P195-D0015-203 | LOCAL/REMOTE INDICATION | MOTOR WITH TIMER | STORM WATER | - | 200-AU-002 | PLC | MCC | DI |  | - | - | - | - | TYPE-M1 | NIS |  |  | - | TBA | TBA | TBA | TBA | TBA | TBA | TBA | TBA | - | - |  | - | - | - | TBA | - | - | - | - | - | - | - | TBA | TBA | TBA | TBA | TBA | TBA | TBA | TBA | TBA | TBA | - | - | TBA | TBA | FAIL CLOSE | TBA | TBA | TBA | TBA
53 | 0 |  | STORM WATER GUARD POND | 200 | Safe Area | WABAG | 200-YL-ML-20301B | 200-ML-20301 | SLOTTED PIPE OIL SKIMMER - 200-LZ-003 A1 | 10P195-D0015-203 | RUN INDICATION | MOTOR WITH TIMER | STORM WATER | - | 200-AU-002 | PLC | MCC | DI |  | - | - | - | - | TYPE-M1 | NIS |  |  | - | TBA | TBA | TBA | TBA | TBA | TBA | TBA | TBA | - | - |  | - | - | - | TBA | - | - | - | - | - | - | - | TBA | TBA | TBA | TBA | TBA | TBA | TBA | TBA | TBA | TBA | - | - | TBA | TBA | FAIL CLOSE | TBA | TBA | TBA | TBA
54 | 0 |  | STORM WATER GUARD POND | 200 | Safe Area | WABAG | 200-YL-ML-20301C | 200-ML-20301 | SLOTTED PIPE OIL SKIMMER - 200-LZ-003 A1 | 10P195-D0015-203 | READY FOR START | MOTOR WITH TIMER | STORM WATER | - | 200-AU-002 | PLC | MCC | DI |  | - | - | - | - | TYPE-M1 | NIS |  | Y | - | TBA | TBA | TBA | TBA | TBA | TBA | TBA | TBA | - | - |  | - | - | - | TBA | - | - | - | - | - | - | - | TBA | TBA | TBA | TBA | TBA | TBA | TBA | TBA | TBA | TBA | - | - | TBA | TBA | FAIL CLOSE | TBA | TBA | TBA | TBA
55 | 0 |  | STORM WATER GUARD POND | 200 | Safe Area | WABAG | 200-YA-ML-20301 | 200-ML-20301 | SLOTTED PIPE OIL SKIMMER - 200-LZ-003 A1 | 10P195-D0015-203 | FAULT INDICATION | MOTOR WITH TIMER | STORM WATER | - | 200-AU-002 | PLC | MCC | DI |  | - | - | - | - | TYPE-M1 | NIS |  |  | - | TBA | TBA | TBA | TBA | TBA | TBA | TBA | TBA | - | - |  | - | - | - | TBA | - | - | - | - | - | - | - | TBA | TBA | TBA | TBA | TBA | TBA | TBA | TBA | TBA | TBA | - | - | TBA | TBA | FAIL CLOSE | TBA | TBA | TBA | TBA
56 | 0 |  | STORM WATER GUARD POND | 200 | Safe Area | WABAG | 200-HS-ML-20301A | 200-ML-20301 | SLOTTED PIPE OIL SKIMMER - 200-LZ-003 A1 | 10P195-D0015-203 | START/STOP COMMAND | MOTOR WITH TIMER | STORM WATER | - | 200-AU-002 | PLC | MCC | DO |  | - | - | - | - | TYPE-M1 | NIS | Y |  | - | TBA | TBA | TBA | TBA | TBA | TBA | TBA | TBA | - | - |  | - | - | - | TBA | - | - | - | - | - | - | - | TBA | TBA | TBA | TBA | TBA | TBA | TBA | TBA | TBA | TBA | - | - | TBA | TBA | FAIL CLOSE | TBA | TBA | TBA | TBA
57 | 0 |  | STORM WATER GUARD POND | 200 | Safe Area | WABAG | 200-HS-ML-20301B | 200-ML-20301 | SLOTTED PIPE OIL SKIMMER - 200-LZ-003 A1 | 10P195-D0015-203 | REMOTE AUTO/MANUAL COMMAND | MOTOR WITH TIMER | STORM WATER | - | 200-AU-002 | PLC | MCC | DO |  | - | - | - | - | TYPE-M1 | NIS | Y |  | - | TBA | TBA | TBA | TBA | TBA | TBA | TBA | TBA | - | - |  | - | - | - | TBA | - | - | - | - | - | - | - | TBA | TBA | TBA | TBA | TBA | TBA | TBA | TBA | TBA | TBA | - | - | TBA | TBA | FAIL CLOSE | TBA | TBA | TBA | TBA
58 | 0 |  | STORM WATER GUARD POND | 200 | Safe Area | WABAG | 200-CI-ML-20301 | 200-ML-20301 | SLOTTED PIPE OIL SKIMMER - 200-LZ-003 A1 | 10P195-D0015-203 | CURRENT INDICATION | MOTOR WITH TIMER | STORM WATER | - | 200-AU-002 | PLC | MCC | AI |  | - | - | - | - | TYPE-M1 | NIS |  |  | - | TBA | TBA | TBA | TBA | TBA | TBA | TBA | TBA | - | - |  | - | - | - | TBA | - | - | - | - | - | - | - | TBA | TBA | TBA | TBA | TBA | TBA | TBA | TBA | TBA | TBA | - | - | TBA | TBA | FAIL CLOSE | TBA | TBA | TBA | TBA
59 | 0 |  | STORM WATER GUARD POND | 200 | Safe Area | WABAG | 200-YL-ML-20302A | 200-ML-20302 | SLOTTED PIPE OIL SKIMMER - 200-LZ-003 A2 | 10P195-D0015-203 | LOCAL/REMOTE INDICATION | MOTOR WITH TIMER | STORM WATER | - | 200-AU-002 | PLC | MCC | DI |  | - | - | - | - | TYPE-M1 | NIS |  |  | - | TBA | TBA | TBA | TBA | TBA | TBA | TBA | TBA | - | - |  | - | - | - | TBA | - | - | - | - | - | - | - | TBA | TBA | TBA | TBA | TBA | TBA | TBA | TBA | TBA | TBA | - | - | TBA | TBA | FAIL CLOSE | TBA | TBA | TBA | TBA
60 | 0 |  | STORM WATER GUARD POND | 200 | Safe Area | WABAG | 200-YL-ML-20302B | 200-ML-20302 | SLOTTED PIPE OIL SKIMMER - 200-LZ-003 A2 | 10P195-D0015-203 | RUN INDICATION | MOTOR WITH TIMER | STORM WATER | - | 200-AU-002 | PLC | MCC | DI |  | - | - | - | - | TYPE-M1 | NIS |  |  | - | TBA | TBA | TBA | TBA | TBA | TBA | TBA | TBA | - | - |  | - | - | - | TBA | - | - | - | - | - | - | - | TBA | TBA | TBA | TBA | TBA | TBA | TBA | TBA | TBA | TBA | - | - | TBA | TBA | FAIL CLOSE | TBA | TBA | TBA | TBA
61 | 0 |  | STORM WATER GUARD POND | 200 | Safe Area | WABAG | 200-YL-ML-20302C | 200-ML-20302 | SLOTTED PIPE OIL SKIMMER - 200-LZ-003 A2 | 10P195-D0015-203 | READY FOR START | MOTOR WITH TIMER | STORM WATER | - | 200-AU-002 | PLC | MCC | DI |  | - | - | - | - | TYPE-M1 | NIS |  | Y | - | TBA | TBA | TBA | TBA | TBA | TBA | TBA | TBA | - | - |  | - | - | - | TBA | - | - | - | - | - | - | - | TBA | TBA | TBA | TBA | TBA | TBA | TBA | TBA | TBA | TBA | - | - | TBA | TBA | FAIL CLOSE | TBA | TBA | TBA | TBA
62 | 0 |  | STORM WATER GUARD POND | 200 | Safe Area | WABAG | 200-YA-ML-20302 | 200-ML-20302 | SLOTTED PIPE OIL SKIMMER - 200-LZ-003 A2 | 10P195-D0015-203 | FAULT INDICATION | MOTOR WITH TIMER | STORM WATER | - | 200-AU-002 | PLC | MCC | DI |  | - | - | - | - | TYPE-M1 | NIS |  |  | - | TBA | TBA | TBA | TBA | TBA | TBA | TBA | TBA | - | - |  | - | - | - | TBA | - | - | - | - | - | - | - | TBA | TBA | TBA | TBA | TBA | TBA | TBA | TBA | TBA | TBA | - | - | TBA | TBA | FAIL CLOSE | TBA | TBA | TBA | TBA
63 | 0 |  | STORM WATER GUARD POND | 200 | Safe Area | WABAG | 200-HS-ML-20302A | 200-ML-20302 | SLOTTED PIPE OIL SKIMMER - 200-LZ-003 A2 | 10P195-D0015-203 | START/STOP COMMAND | MOTOR WITH TIMER | STORM WATER | - | 200-AU-002 | PLC | MCC | DO |  | - | - | - | - | TYPE-M1 | NIS | Y |  | - | TBA | TBA | TBA | TBA | TBA | TBA | TBA | TBA | - | - |  | - | - | - | TBA | - | - | - | - | - | - | - | TBA | TBA | TBA | TBA | TBA | TBA | TBA | TBA | TBA | TBA | - | - | TBA | TBA | FAIL CLOSE | TBA | TBA | TBA | TBA
64 | 0 |  | STORM WATER GUARD POND | 200 | Safe Area | WABAG | 200-HS-ML-20302B | 200-ML-20302 | SLOTTED PIPE OIL SKIMMER - 200-LZ-003 A2 | 10P195-D0015-203 | REMOTE AUTO/MANUAL COMMAND | MOTOR WITH TIMER | STORM WATER | - | 200-AU-002 | PLC | MCC | DO |  | - | - | - | - | TYPE-M1 | NIS | Y |  | - | TBA | TBA | TBA | TBA | TBA | TBA | TBA | TBA | - | - |  | - | - | - | TBA | - | - | - | - | - | - | - | TBA | TBA | TBA | TBA | TBA | TBA | TBA | TBA | TBA | TBA | - | - | TBA | TBA | FAIL CLOSE | TBA | TBA | TBA | TBA
65 | 0 |  | STORM WATER GUARD POND | 200 | Safe Area | WABAG | 200-CI-ML-20302 | 200-ML-20302 | SLOTTED PIPE OIL SKIMMER - 200-LZ-003 A2 | 10P195-D0015-203 | CURRENT INDICATION | MOTOR WITH TIMER | STORM WATER | - | 200-AU-002 | PLC | MCC | AI |  | - | - | - | - | TYPE-M1 | NIS |  |  | - | TBA | TBA | TBA | TBA | TBA | TBA | TBA | TBA | - | - |  | - | - | - | TBA | - | - | - | - | - | - | - | TBA | TBA | TBA | TBA | TBA | TBA | TBA | TBA | TBA | TBA | - | - | TBA | TBA | FAIL CLOSE | TBA | TBA | TBA | TBA
66 | 0 |  | STORM WATER GUARD POND | 200 | Safe Area | WABAG | 200-YL-ML-20303A | 200-ML-20303 | SLOTTED PIPE OIL SKIMMER MOTOR - 200-LZ-003 A3 | 10P195-D0015-203 | LOCAL/REMOTE INDICATION | MOTOR WITH TIMER | STORM WATER | - | 200-AU-002 | PLC | MCC | DI |  | - | - | - | - | TYPE-M1 | NIS |  |  | - | TBA | TBA | TBA | TBA | TBA | TBA | TBA | TBA | - | - |  | - | - | - | TBA | - | - | - | - | - | - | - | TBA | TBA | TBA | TBA | TBA | TBA | TBA | TBA | TBA | TBA | - | - | TBA | TBA | FAIL CLOSE | TBA | TBA | TBA | TBA
67 | 0 |  | STORM WATER GUARD POND | 200 | Safe Area | WABAG | 200-YL-ML-20303B | 200-ML-20303 | SLOTTED PIPE OIL SKIMMER MOTOR - 200-LZ-003 A3 | 10P195-D0015-203 | RUN INDICATION | MOTOR WITH TIMER | STORM WATER | - | 200-AU-002 | PLC | MCC | DI |  | - | - | - | - | TYPE-M1 | NIS |  |  | - | TBA | TBA | TBA | TBA | TBA | TBA | TBA | TBA | - | - |  | - | - | - | TBA | - | - | - | - | - | - | - | TBA | TBA | TBA | TBA | TBA | TBA | TBA | TBA | TBA | TBA | - | - | TBA | TBA | FAIL CLOSE | TBA | TBA | TBA | TBA
68 | 0 |  | STORM WATER GUARD POND | 200 | Safe Area | WABAG | 200-YL-ML-20303C | 200-ML-20303 | SLOTTED PIPE OIL SKIMMER MOTOR - 200-LZ-003 A3 | 10P195-D0015-203 | READY FOR START | MOTOR WITH TIMER | STORM WATER | - | 200-AU-002 | PLC | MCC | DI |  | - | - | - | - | TYPE-M1 | NIS |  | Y | - | TBA | TBA | TBA | TBA | TBA | TBA | TBA | TBA | - | - |  | - | - | - | TBA | - | - | - | - | - | - | - | TBA | TBA | TBA | TBA | TBA | TBA | TBA | TBA | TBA | TBA | - | - | TBA | TBA | FAIL CLOSE | TBA | TBA | TBA | TBA
69 | 0 |  | STORM WATER GUARD POND | 200 | Safe Area | WABAG | 200-YA-ML-20303 | 200-ML-20303 | SLOTTED PIPE OIL SKIMMER MOTOR - 200-LZ-003 A3 | 10P195-D0015-203 | FAULT INDICATION | MOTOR WITH TIMER | STORM WATER | - | 200-AU-002 | PLC | MCC | DI |  | - | - | - | - | TYPE-M1 | NIS |  |  | - | TBA | TBA | TBA | TBA | TBA | TBA | TBA | TBA | - | - |  | - | - | - | TBA | - | - | - | - | - | - | - | TBA | TBA | TBA | TBA | TBA | TBA | TBA | TBA | TBA | TBA | - | - | TBA | TBA | FAIL CLOSE | TBA | TBA | TBA | TBA
70 | 0 |  | STORM WATER GUARD POND | 200 | Safe Area | WABAG | 200-HS-ML-20303A | 200-ML-20303 | SLOTTED PIPE OIL SKIMMER MOTOR - 200-LZ-003 A3 | 10P195-D0015-203 | START/STOP COMMAND | MOTOR WITH TIMER | STORM WATER | - | 200-AU-002 | PLC | MCC | DO |  | - | - | - | - | TYPE-M1 | NIS | Y |  | - | TBA | TBA | TBA | TBA | TBA | TBA | TBA | TBA | - | - |  | - | - | - | TBA | - | - | - | - | - | - | - | TBA | TBA | TBA | TBA | TBA | TBA | TBA | TBA | TBA | TBA | - | - | TBA | TBA | FAIL CLOSE | TBA | TBA | TBA | TBA
71 | 0 |  | STORM WATER GUARD POND | 200 | Safe Area | WABAG | 200-HS-ML-20303B | 200-ML-20303 | SLOTTED PIPE OIL SKIMMER MOTOR - 200-LZ-003 A3 | 10P195-D0015-203 | REMOTE AUTO/MANUAL COMMAND | MOTOR WITH TIMER | STORM WATER | - | 200-AU-002 | PLC | MCC | DO |  | - | - | - | - | TYPE-M1 | NIS | Y |  | - | TBA | TBA | TBA | TBA | TBA | TBA | TBA | TBA | - | - |  | - | - | - | TBA | - | - | - | - | - | - | - | TBA | TBA | TBA | TBA | TBA | TBA | TBA | TBA | TBA | TBA | - | - | TBA | TBA | FAIL CLOSE | TBA | TBA | TBA | TBA
72 | 0 |  | STORM WATER GUARD POND | 200 | Safe Area | WABAG | 200-CI-ML-20303 | 200-ML-20303 | SLOTTED PIPE OIL SKIMMER MOTOR - 200-LZ-003 A3 | 10P195-D0015-203 | CURRENT INDICATION | MOTOR WITH TIMER | STORM WATER | - | 200-AU-002 | PLC | MCC | AI |  | - | - | - | - | TYPE-M1 | NIS |  |  | - | TBA | TBA | TBA | TBA | TBA | TBA | TBA | TBA | - | - |  | - | - | - | TBA | - | - | - | - | - | - | - | TBA | TBA | TBA | TBA | TBA | TBA | TBA | TBA | TBA | TBA | - | - | TBA | TBA | FAIL OPEN | TBA | TBA | TBA | TBA
73 | 0 |  | STORM WATER GUARD POND | 200 | Safe Area | WABAG | 200-YL-ML-20304A | 200-ML-20304 | SLOTTED PIPE OIL SKIMMER MOTOR - 200-LZ-003 A4 | 10P195-D0015-203 | LOCAL/REMOTE INDICATION | MOTOR WITH TIMER | STORM WATER | - | 200-AU-002 | PLC | MCC | DI |  | - | - | - | - | TYPE-M1 | NIS |  |  | - | TBA | TBA | TBA | TBA | TBA | TBA | TBA | TBA | - | - |  | - | - | - | TBA | - | - | - | - | - | - | - | TBA | TBA | TBA | TBA | TBA | TBA | TBA | TBA | TBA | TBA | - | - | TBA | TBA | FAIL CLOSE | TBA | TBA | TBA | TBA
74 | 0 |  | STORM WATER GUARD POND | 200 | Safe Area | WABAG | 200-YL-ML-20304B | 200-ML-20304 | SLOTTED PIPE OIL SKIMMER MOTOR - 200-LZ-003 A4 | 10P195-D0015-203 | RUN INDICATION | MOTOR WITH TIMER | STORM WATER | - | 200-AU-002 | PLC | MCC | DI |  | - | - | - | - | TYPE-M1 | NIS |  |  | - | TBA | TBA | TBA | TBA | TBA | TBA | TBA | TBA | - | - |  | - | - | - | TBA | - | - | - | - | - | - | - | TBA | TBA | TBA | TBA | TBA | TBA | TBA | TBA | TBA | TBA | - | - | TBA | TBA | FAIL CLOSE | TBA | TBA | TBA | TBA
75 | 0 |  | STORM WATER GUARD POND | 200 | Safe Area | WABAG | 200-YL-ML-20304C | 200-ML-20304 | SLOTTED PIPE OIL SKIMMER MOTOR - 200-LZ-003 A4 | 10P195-D0015-203 | READY FOR START | MOTOR WITH TIMER | STORM WATER | - | 200-AU-002 | PLC | MCC | DI |  | - | - | - | - | TYPE-M1 | NIS |  | Y | - | TBA | TBA | TBA | TBA | TBA | TBA | TBA | TBA | - | - |  | - | - | - | TBA | - | - | - | - | - | - | - | TBA | TBA | TBA | TBA | TBA | TBA | TBA | TBA | TBA | TBA | - | - | TBA | TBA | FAIL CLOSE | TBA | TBA | TBA | TBA
76 | 0 |  | STORM WATER GUARD POND | 200 | Safe Area | WABAG | 200-YA-ML-20304 | 200-ML-20304 | SLOTTED PIPE OIL SKIMMER MOTOR - 200-LZ-003 A4 | 10P195-D0015-203 | FAULT INDICATION | MOTOR WITH TIMER | STORM WATER | - | 200-AU-002 | PLC | MCC | DI |  | - | - | - | - | TYPE-M1 | NIS |  |  | - | TBA | TBA | TBA | TBA | TBA | TBA | TBA | TBA | - | - |  | - | - | - | TBA | - | - | - | - | - | - | - | TBA | TBA | TBA | TBA | TBA | TBA | TBA | TBA | TBA | TBA | - | - | TBA | TBA | FAIL CLOSE | TBA | TBA | TBA | TBA
77 | 0 |  | STORM WATER GUARD POND | 200 | Safe Area | WABAG | 200-HS-ML-20304A | 200-ML-20304 | SLOTTED PIPE OIL SKIMMER MOTOR - 200-LZ-003 A4 | 10P195-D0015-203 | START/STOP COMMAND | MOTOR WITH TIMER | STORM WATER | - | 200-AU-002 | PLC | MCC | DO |  | - | - | - | - | TYPE-M1 | NIS | Y |  | - | TBA | TBA | TBA | TBA | TBA | TBA | TBA | TBA | - | - |  | - | - | - | TBA | - | - | - | - | - | - | - | TBA | TBA | TBA | TBA | TBA | TBA | TBA | TBA | TBA | TBA | - | - | TBA | TBA | FAIL CLOSE | TBA | TBA | TBA | TBA
78 | 0 |  | STORM WATER GUARD POND | 200 | Safe Area | WABAG | 200-HS-ML-20304B | 200-ML-20304 | SLOTTED PIPE OIL SKIMMER MOTOR - 200-LZ-003 A4 | 10P195-D0015-203 | REMOTE AUTO/MANUAL COMMAND | MOTOR WITH TIMER | STORM WATER | - | 200-AU-002 | PLC | MCC | DO |  | - | - | - | - | TYPE-M1 | NIS | Y |  | - | TBA | TBA | TBA | TBA | TBA | TBA | TBA | TBA | - | - |  | - | - | - | TBA | - | - | - | - | - | - | - | TBA | TBA | TBA | TBA | TBA | TBA | TBA | TBA | TBA | TBA | - | - | TBA | TBA | FAIL OPEN | TBA | TBA | TBA | TBA
79 | 0 |  | STORM WATER GUARD POND | 200 | Safe Area | WABAG | 200-CI-ML-20304 | 200-ML-20304 | SLOTTED PIPE OIL SKIMMER MOTOR - 200-LZ-003 A4 | 10P195-D0015-203 | CURRENT INDICATION | MOTOR WITH TIMER | STORM WATER | - | 200-AU-002 | PLC | MCC | AI |  | - | - | - | - | TYPE-M1 | NIS |  |  | - | TBA | TBA | TBA | TBA | TBA | TBA | TBA | TBA | - | - |  | - | - | - | TBA | - | - | - | - | - | - | - | TBA | TBA | TBA | TBA | TBA | TBA | TBA | TBA | TBA | TBA | - | - | TBA | TBA | FAIL CLOSE | TBA | TBA | TBA | TBA
80 | 1 | Newly added | STORM WATER GUARD POND | 200 | Safe Area | WABAG | 200-XV-20302 | 200-XV-20302 | TPI SEPARATOR 200-LZ-002 A1&A2 | 10P195-D0015-203 | NA | PNEMATIC VALVE | SLUDGE | 4"-SL-20315-B24-NI | - | PLC | - | - | - | - | - | - | - | NA | NIS |  |  | - | TBA | TBA | TBA | TBA | TBA | TBA | TBA | TBA | - | - |  | - | - | - | TBA | - | - | - | - | - | - | - | TBA | TBA | TBA | TBA | TBA | TBA | TBA | TBA | TBA | TBA | - | - | TBA | TBA | FAIL CLOSE | TBA | TBA | TBA | TBA | [18 empty] | Newly added in Rev 1
81 | 1 | Newly added | STORM WATER GUARD POND | 200 | Safe Area | WABAG | 200-XY-20302 | 200-XV-20302 | TPI SEPARATOR 200-LZ-002 A1&A2 | 10P195-D0015-203 | OPEN/CLOSE COMMAND | PNEMATIC VALVE | SLUDGE | 4"-SL-20315-B24-NI | - | PLC | - | DO | 200-DJB-205 | 24V DC | 2 WIRE - LOOP POWERED | TBA | - | NA | NIS | Y |  | - | YES | TBA | TBA | TBA | TBA | TBA | TBA | TBA | IC-200-XY-20302 | 1PX2.5 Sqmm | PLC | TBA | ¾” NPT | 1 | 200-DJB-203 | ¾” NPT | 1 | IC-200-DJB-203 |  |  |  |  | TBA | TBA | TBA | TBA | TBA | TBA | TBA | TBA | TBA | TBA | - | - | TBA | TBA | FAIL CLOSE | TBA | TBA | TBA | TBA | [18 empty] | Newly added in Rev 1
82 | 1 | Newly added | STORM WATER GUARD POND | 200 | Safe Area | WABAG | 200-ZSO-20302 | 200-XV-20302 | TPI SEPARATOR 200-LZ-002 A1&A2 | 10P195-D0015-203 | OPEN FEEDBACK | PNEMATIC VALVE | SLUDGE | 4"-SL-20315-B24-NI | - | PLC | - | DI | 200-DJB-107 | 24V DC | 2 WIRE - LOOP POWERED | TBA | - | NA | NIS |  |  | - | YES | TBA | TBA | TBA | TBA | TBA | TBA | TBA | IC-200-ZSO-20302 | 1PX1.5 Sqmm | PLC | TBA | ½” NPT | 1 | 200-DJB-107 | ½” NPT | 1 | IC-200-DJB-107 | 12PX1.5 Sqmm | TBA | 1 1/4" NPT | TBA | TBA | TBA | TBA | TBA | TBA | TBA | TBA | TBA | TBA | TBA | - | - | TBA | TBA | FAIL CLOSE | TBA | TBA | TBA | TBA | [18 empty] | Newly added in Rev 1
83 | 1 | Newly added | STORM WATER GUARD POND | 200 | Safe Area | WABAG | 200-ZSC-20302 | 200-XV-20302 | TPI SEPARATOR 200-LZ-002 A1&A2 | 10P195-D0015-203 | CLOSE FEEDBACK | PNEMATIC VALVE | SLUDGE | 4"-SL-20315-B24-NI | - | PLC | - | DI | 200-DJB-107 | 24V DC | 2 WIRE - LOOP POWERED | TBA | - | NA | NIS |  |  | - | YES | TBA | TBA | TBA | TBA | TBA | TBA | TBA | IC-200-ZSC-20302 | 1PX1.5 Sqmm | PLC | TBA | ½” NPT | 1 | 200-DJB-107 | ½” NPT | 1 | IC-200-DJB-107 | 12PX1.5 Sqmm | TBA | 1 1/4" NPT | TBA | TBA | TBA | TBA | TBA | TBA | TBA | TBA | TBA | TBA | TBA | - | - | TBA | TBA | FAIL CLOSE | TBA | TBA | TBA | TBA | [18 empty] | Newly added in Rev 1
84 | 0 |  | STORM WATER GUARD POND | 200 | Safe Area | WABAG | 200-LIT-20401 | 200-L-20401 | INTERMITTENT SUMP 200-AU-003 B | 10P195-D0015-204 | LEVEL INDICATING TRANSMITTER | LEVEL INDICATING TRANSMITTER - NCR TYPE | STORM WATER | - | 200-AU-003 B | PLC | - | AI | 200-AJB-001 | 24V DC | 2 WIRE - LOOP POWERED | TBA | - | NA | NIS |  |  | - | YES | TBA | TBA | TBA | TBA | TBA | TBA | TBA | IC-200-LIT-20401 | 1PX1.5 Sqmm | PLC | TBA | ½” NPT | 1 | 200-AJB-001 | ½” NPT | 1 | IC-200-AJB-001 | 12PX1.5 Sqmm | TBA | 1 1/4" NPT | TBA | TBA | TBA | TBA | TBA | TBA | TBA | 0-4385 | mtrs | 0-50 | mtrs | - | 200LIT20401 | TBA | TBA | FAIL CLOSE | TBA | TBA | TBA | TBA
85 | 0 |  | STORM WATER GUARD POND | 200 | Safe Area | WABAG | 200-LI-20401 | 200-L-20401 | INTERMITTENT SUMP 200-AU-003 B | 10P195-D0015-204 | LEVEL INDICATION | LEVEL INDICATING TRANSMITTER - NCR TYPE | STORM WATER | - | 200-AU-003 B | PLC | - | SOFT | - | - | - | - | - | NA | NIS |  |  | - | TBA | TBA | TBA | TBA | TBA | TBA | TBA | TBA | - | - |  | - | - | - | TBA | - | - | - | - | - | - | - | TBA | TBA | TBA | TBA | TBA | TBA | TBA | TBA | TBA | TBA | - | - | TBA | TBA | FAIL CLOSE | TBA | TBA | TBA | TBA
86 | 0 |  | STORM WATER GUARD POND | 200 | Safe Area | WABAG | 200-LAL-20401 | 200-L-20401 | INTERMITTENT SUMP 200-AU-003 B | 10P195-D0015-204 | LEVEL ALARM LOW | LEVEL INDICATING TRANSMITTER - NCR TYPE | STORM WATER | - | 200-AU-003 B | PLC | - | SOFT | - | - | - | - | - | NA | NIS |  |  | - | TBA | TBA | TBA | TBA | TBA | TBA | TBA | TBA | - | - |  | - | - | - | TBA | - | - | - | - | - | - | - | TBA | TBA | TBA | TBA | TBA | TBA | TBA | TBA | TBA | TBA | - | - | TBA | TBA | FAIL CLOSE | - | 0.3 | - | -
87 | 0 |  | STORM WATER GUARD POND | 200 | Safe Area | WABAG | 200-LAH-20401 | 200-L-20401 | INTERMITTENT SUMP 200-AU-003 B | 10P195-D0015-204 | LEVEL ALARM HIGH | LEVEL INDICATING TRANSMITTER - NCR TYPE | STORM WATER | - | 200-AU-003 B | PLC | - | SOFT | - | - | - | - | - | NA | NIS |  |  | - | TBA | TBA | TBA | TBA | TBA | TBA | TBA | TBA | - | - |  | - | - | - | TBA | - | - | - | - | - | - | - | TBA | TBA | TBA | TBA | TBA | TBA | TBA | TBA | TBA | TBA | - | - | TBA | TBA | FAIL CLOSE | - | - | 4.85 | -
88 | 0 |  | STORM WATER GUARD POND | 200 | Safe Area | WABAG | 200-LIT-20402 | 200-L-20402 | INTERMITTENT SUMP 200-AU-003 A | 10P195-D0015-204 | LEVEL INDICATING TRANSMITTER | LEVEL INDICATING TRANSMITTER - NCR TYPE | STORM WATER | - | 200-AU-003 A | PLC | - | AI | 200-AJB-001 | 24V DC | 2 WIRE - LOOP POWERED | TBA | - | NA | NIS |  |  | - | YES | TBA | TBA | TBA | TBA | TBA | TBA | TBA | IC-200-LIT-20402 | 1PX1.5 Sqmm | PLC | TBA | ½” NPT | 1 | 200-AJB-002 | ½” NPT | 1 | IC-200-AJB-002 | 12PX1.5 Sqmm | TBA | 1 1/4" NPT | TBA | TBA | TBA | TBA | TBA | TBA | TBA | 0-4385 | mtrs | 0-50 | mtrs | Y | 200LIT20402 | TBA | TBA | FAIL CLOSE | TBA | TBA | TBA | TBA
89 | 0 |  | STORM WATER GUARD POND | 200 | Safe Area | WABAG | 200-LI-20402 | 200-L-20402 | INTERMITTENT SUMP 200-AU-003 A | 10P195-D0015-204 | LEVEL INDICATION | LEVEL INDICATING TRANSMITTER - NCR TYPE | STORM WATER | - | 200-AU-003 A | PLC | - | SOFT | - | - | - | - | - | NA | NIS |  |  | - | TBA | TBA | TBA | TBA | TBA | TBA | TBA | TBA | - | - |  | - | - | - | TBA | - | - | - | - | - | - | - | TBA | TBA | TBA | TBA | TBA | TBA | TBA | TBA | TBA | TBA | - | - | TBA | TBA | FAIL CLOSE | TBA | TBA | TBA | TBA
90 | 0 |  | STORM WATER GUARD POND | 200 | Safe Area | WABAG | 200-LAL-20402 | 200-L-20402 | INTERMITTENT SUMP 200-AU-003 A | 10P195-D0015-204 | LEVEL ALARM LOW | LEVEL INDICATING TRANSMITTER - NCR TYPE | STORM WATER | - | 200-AU-003 A | PLC | - | SOFT | - | - | - | - | - | NA | NIS |  |  | - | TBA | TBA | TBA | TBA | TBA | TBA | TBA | TBA | - | - |  | - | - | - | TBA | - | - | - | - | - | - | - | TBA | TBA | TBA | TBA | TBA | TBA | TBA | TBA | TBA | TBA | - | - | TBA | TBA | FAIL CLOSE | - | 0.3 | - | -
91 | 0 |  | STORM WATER GUARD POND | 200 | Safe Area | WABAG | 200-LALL-20402 | 200-L-20402 | INTERMITTENT SUMP 200-AU-003 A | 10P195-D0015-204 | LEVEL ALARM LOW LOW | LEVEL INDICATING TRANSMITTER - NCR TYPE | STORM WATER | - | 200-AU-003 A | PLC | - | SOFT | - | - | - | - | - | NA | NIS |  |  | - | TBA | TBA | TBA | TBA | TBA | TBA | TBA | TBA | - | - |  | - | - | - | TBA | - | - | - | - | - | - | - | TBA | TBA | TBA | TBA | TBA | TBA | TBA | TBA | TBA | TBA | - | - | TBA | TBA | FAIL CLOSE | - | - | - | - | [18 empty] | UPDATED LOW LOW STATUS
92 | 0 |  | STORM WATER GUARD POND | 200 | Safe Area | WABAG | 200-LALL-20401 | 200-L-20401 | INTERMITTENT SUMP 200-AU-003 B | 10P195-D0015-204 | LEVEL ALARM LOW LOW | LEVEL INDICATING TRANSMITTER - NCR TYPE | STORM WATER | - | 200-AU-003 B | PLC | - | SOFT | - | - | - | - | - | NA | NIS |  |  | - | TBA | TBA | TBA | TBA | TBA | TBA | TBA | TBA | - | - |  | - | - | - | TBA | - | - | - | - | - | - | - | TBA | TBA | TBA | TBA | TBA | TBA | TBA | TBA | TBA | TBA | - | - | TBA | TBA | FAIL CLOSE | TBA | - | - | -
93 | 0 |  | STORM WATER GUARD POND | 200 | Safe Area | WABAG | 200-LAHH-20401 | 200-L-20401 | INTERMITTENT SUMP 200-AU-003 B | 10P195-D0015-204 | LEVEL ALARM HIGH HIGH | LEVEL INDICATING TRANSMITTER - NCR TYPE | STORM WATER | - | 200-AU-003 B | PLC | - | SOFT | - | - | - | - | - | NA | NIS |  |  | - | TBA | TBA | TBA | TBA | TBA | TBA | TBA | TBA | - | - |  | - | - | - | TBA | - | - | - | - | - | - | - | TBA | TBA | TBA | TBA | TBA | TBA | TBA | TBA | TBA | TBA | - | - | TBA | TBA | FAIL CLOSE | - | - | - | TBA
94 | 2 | Newly added | STORM WATER GUARD POND | 200 | Safe Area | WABAG | 200-DFIT-20502 | 200-F-20502 | COMMON OUTLET OF FILTER FEED PUMPS 200-P-002-A/B/C | 10P195-D0015-205 | DIFFERENTIAL FLOW INDICATING TRANSMITTER | FLOW INDICATING TRANSMITTER - DIFFRENTIAL PRESSURE ORIFICE TYPE | STORM WATER | 10"-WS-20504-B24-NI | - | PLC | - | AI | 200-AJB-002 | 24V DC | 2 WIRE - LOOP POWERED | TBA | - | NA | NIS |  |  | - | YES | TBA | TBA | TBA | TBA | TBA | TBA | TBA | IC-200-DFIT-20502 | 1PX1.5 Sqmm | PLC | TBA | ½” NPT | 1 | 200-AJB-002 | ½” NPT | 1 | IC-200-AJB-002 | 12PX1.5 Sqmm | TBA | 1 1/4" NPT | TBA | TBA | TBA | TBA | TBA | TBA | TBA | TBA | TBA | TBA | TBA | Y | 200DFIT20502 | TBA | TBA | FAIL CLOSE | TBA | TBA | TBA | TBA | [18 empty] | NEWLY ADDED IN REV 2
95 | 2 | Newly added | STORM WATER GUARD POND | 200 | Safe Area | WABAG | 200-DFI-20502 | 200-F-20502 | COMMON OUTLET OF FILTER FEED PUMPS 200-P-002-A/B/C | 10P195-D0015-205 | DIFFERENTIAL FLOW INDICATION | FLOW INDICATING TRANSMITTER - DIFFRENTIAL PRESSURE ORIFICE TYPE | STORM WATER | 10"-WS-20504-B24-NI | - | PLC | - | SOFT | - | - | - | - | - |  | - |  |  | - | TBA | TBA | TBA | TBA | TBA | TBA | TBA | TBA | - | - |  | - | - | - | TBA | - | - | - | - | - | - | - | TBA | TBA | TBA | TBA | TBA | TBA | TBA | TBA | TBA | TBA | - | - | TBA | TBA | FAIL CLOSE | TBA | TBA | TBA | TBA | [18 empty] | NEWLY ADDED IN REV 2
96 | 0 |  | STORM WATER GUARD POND | 200 | Safe Area | WABAG | 200-PG-20501 | 200-P-20501 | OUTLET OF FILTER FEED PUMP A - 200-PM-002 A | 10P195-D0015-205 | PRESSURE GAUGE | PRESSURE GAUGE- BOURDON TYPE | STORM WATER | 6"-WS-20501-B24-NI | - | - | - | - | - | - | - | - | - | NA | NIS |  |  | - | TBA | TBA | TBA | TBA | TBA | TBA | TBA | TBA | - | - |  | - | - | - | TBA | - | - | - | - | - | - | - | TBA | TBA | TBA | TBA | TBA | TBA | 0 - 5 | Kg/cm2 | 0 - 5 | Kg/cm2 | - | - | TBA | TBA | FAIL CLOSE | TBA | TBA | TBA | TBA | [18 empty] | PG TYPE CHANGED FROM DIAPHRAGM TO BOURDON
97 | 0 |  | STORM WATER GUARD POND | 200 | Safe Area | WABAG | 200-PG-20502 | 200-P-20502 | OUTLET OF FILTER FEED PUMP B- 200-PM-002 B | 10P195-D0015-205 | PRESSURE GAUGE | PRESSURE GAUGE- BOURDON TYPE | STORM WATER | 6"-WS-20502-B24-NI | - | - | - | - | - | - | - | - | - | NA | NIS |  |  | - | TBA | TBA | TBA | TBA | TBA | TBA | TBA | TBA | - | - |  | - | - | - | TBA | - | - | - | - | - | - | - | TBA | TBA | TBA | TBA | TBA | TBA | 0 - 5 | Kg/cm2 | 0 - 5 | Kg/cm2 | - | - | TBA | TBA | FAIL CLOSE | TBA | TBA | TBA | TBA | [18 empty] | PG TYPE CHANGED FROM DIAPHRAGM TO BOURDON
98 | 0 |  | STORM WATER GUARD POND | 200 | Safe Area | WABAG | 200-PG-20503 | 200-P-20503 | OUTLET OF FILTER FEED PUMP C- 200-PM-002 C | 10P195-D0015-205 | PRESSURE GAUGE | PRESSURE GAUGE- BOURDON TYPE | STORM WATER | 6"-WS-20503-B24-NI | - | - | - | - | - | - | - | - | - | NA | NIS |  |  | - | TBA | TBA | TBA | TBA | TBA | TBA | TBA | TBA | - | - |  | - | - | - | TBA | - | - | - | - | - | - | - | TBA | TBA | TBA | TBA | TBA | TBA | 0 - 5 | Kg/cm2 | 0 - 5 | Kg/cm2 | - | - | TBA | TBA | FAIL CLOSE | TBA | TBA | TBA | TBA | [18 empty] | PG TYPE CHANGED FROM DIAPHRAGM TO BOURDON
99 | 0 |  | STORM WATER GUARD POND | 200 | Safe Area | WABAG | 200-PG-20504 | 200-P-20504 | OUTLET OF STORM WATER FILTER BACKWASH PUMP A - 200-PM-003 A | 10P195-D0015-205 | PRESSURE GAUGE | PRESSURE GAUGE- BOURDON TYPE | BACKWASH | 14"-BW-20505-B24-NI | - | - | - | - | - | - | - | - | - | NA | NIS |  |  | - | TBA | TBA | TBA | TBA | TBA | TBA | TBA | TBA | - | - |  | - | - | - | TBA | - | - | - | - | - | - | - | TBA | TBA | TBA | TBA | TBA | TBA | 0 - 5 | Kg/cm2 | 0 - 5 | Kg/cm2 | - | - | TBA | TBA | FAIL CLOSE | TBA | TBA | TBA | TBA | [18 empty] | PG TYPE CHANGED FROM DIAPHRAGM TO BOURDON
100 | 0 |  | STORM WATER GUARD POND | 200 | Safe Area | WABAG | 200-PG-20505 | 200-P-20505 | OUTLET OF STORM WATER FILTER BACKWASH PUMP B - 200-PM-003 B | 10P195-D0015-205 | PRESSURE GAUGE | PRESSURE GAUGE- BOURDON TYPE | BACKWASH | 14"-BW-20506-B24-NI | - | - | - | - | - | - | - | - | - | NA | NIS |  |  | - | TBA | TBA | TBA | TBA | TBA | TBA | TBA | TBA | - | - |  | - | - | - | TBA | - | - | - | - | - | - | - | TBA | TBA | TBA | TBA | TBA | TBA | 0 - 5 | Kg/cm2 | 0 - 5 | Kg/cm2 | - | - | TBA | TBA | FAIL CLOSE | TBA | TBA | TBA | TBA | [18 empty] | PG TYPE CHANGED FROM DIAPHRAGM TO BOURDON
101 | 0 |  | STORM WATER GUARD POND | 200 | Safe Area | WABAG | 200-YL-ML-20501A | 200-ML-20501 | DMF FEED PUMP 200-PM-002 A | 10P195-D0015-205 | LOCAL/REMOTE INDICATION | PUMP | STORM WATER | 6"-WS-20501-B24-NI | 200-P-002 A | PLC | MCC | DI |  | - | - | - | - | TYPE-M1 | NIS |  |  | - | TBA | TBA | TBA | TBA | TBA | TBA | TBA | TBA | - | - |  | - | - | - | TBA | - | - | - | - | - | - | - | TBA | TBA | TBA | TBA | TBA | TBA | TBA | TBA | TBA | TBA | - | - | TBA | TBA | FAIL CLOSE | TBA | TBA | TBA | TBA
102 | 0 |  | STORM WATER GUARD POND | 200 | Safe Area | WABAG | 200-YL-ML-20501B | 200-ML-20501 | DMF FEED PUMP 200-PM-002 A | 10P195-D0015-205 | RUN INDICATION | PUMP | STORM WATER | 6"-WS-20501-B24-NI | 200-P-002 A | PLC | MCC | DI |  | - | - | - | - | TYPE-M1 | NIS |  |  | - | TBA | TBA | TBA | TBA | TBA | TBA | TBA | TBA | - | - |  | - | - | - | TBA | - | - | - | - | - | - | - | TBA | TBA | TBA | TBA | TBA | TBA | TBA | TBA | TBA | TBA | - | - | TBA | TBA | FAIL CLOSE | TBA | TBA | TBA | TBA
103 | 0 |  | STORM WATER GUARD POND | 200 | Safe Area | WABAG | 200-YL-ML-20501C | 200-ML-20501 | DMF FEED PUMP 200-PM-002 A | 10P195-D0015-205 | READY FOR START | PUMP | STORM WATER | 6"-WS-20501-B24-NI | 200-P-002 A | PLC | MCC | DI |  | - | - | - | - | TYPE-M1 | NIS |  | Y | - | TBA | TBA | TBA | TBA | TBA | TBA | TBA | TBA | - | - |  | - | - | - | TBA | - | - | - | - | - | - | - | TBA | TBA | TBA | TBA | TBA | TBA | TBA | TBA | TBA | TBA | - | - | TBA | TBA | FAIL CLOSE | TBA | TBA | TBA | TBA
104 | 0 |  | STORM WATER GUARD POND | 200 | Safe Area | WABAG | 200-YA-ML-20501 | 200-ML-20501 | DMF FEED PUMP 200-PM-002 A | 10P195-D0015-205 | FAULT INDICATION | PUMP | STORM WATER | 6"-WS-20501-B24-NI | 200-P-002 A | PLC | MCC | DI |  | - | - | - | - | TYPE-M1 | NIS |  |  | - | TBA | TBA | TBA | TBA | TBA | TBA | TBA | TBA | - | - |  | - | - | - | TBA | - | - | - | - | - | - | - | TBA | TBA | TBA | TBA | TBA | TBA | TBA | TBA | TBA | TBA | - | - | TBA | TBA | FAIL OPEN | TBA | TBA | TBA | TBA
105 | 0 |  | STORM WATER GUARD POND | 200 | Safe Area | WABAG | 200-HS-ML-20501A | 200-ML-20501 | DMF FEED PUMP 200-PM-002 A | 10P195-D0015-205 | START/STOP COMMAND | PUMP | STORM WATER | 6"-WS-20501-B24-NI | 200-P-002 A | PLC | MCC | DO |  | - | - | - | - | TYPE-M1 | NIS | Y |  | - | TBA | TBA | TBA | TBA | TBA | TBA | TBA | TBA | - | - |  | - | - | - | TBA | - | - | - | - | - | - | - | TBA | TBA | TBA | TBA | TBA | TBA | TBA | TBA | TBA | TBA | - | - | TBA | TBA | FAIL CLOSE | TBA | TBA | TBA | TBA
106 | 0 |  | STORM WATER GUARD POND | 200 | Safe Area | WABAG | 200-HS-ML-20501B | 200-ML-20501 | DMF FEED PUMP 200-PM-002 A | 10P195-D0015-205 | REMOTE AUTO/MANUAL COMMAND | PUMP | STORM WATER | 6"-WS-20501-B24-NI | 200-P-002 A | PLC | MCC | DO |  | - | - | - | - | TYPE-M1 | NIS | Y |  | - | TBA | TBA | TBA | TBA | TBA | TBA | TBA | TBA | - | - |  | - | - | - | TBA | - | - | - | - | - | - | - | TBA | TBA | TBA | TBA | TBA | TBA | TBA | TBA | TBA | TBA | - | - | TBA | TBA | FAIL CLOSE | TBA | TBA | TBA | TBA
107 | 0 |  | STORM WATER GUARD POND | 200 | Safe Area | WABAG | 200-CI-ML-20501 | 200-ML-20501 | DMF FEED PUMP 200-PM-002 A | 10P195-D0015-205 | CURRENT INDICATION | PUMP | STORM WATER | 6"-WS-20501-B24-NI | 200-P-002 A | PLC | MCC | AI |  | - | - | - | - | TYPE-M1 | NIS |  |  | - | TBA | TBA | TBA | TBA | TBA | TBA | TBA | TBA | - | - |  | - | - | - | TBA | - | - | - | - | - | - | - | TBA | TBA | TBA | TBA | TBA | TBA | TBA | TBA | TBA | TBA | - | - | TBA | TBA | FAIL CLOSE | TBA | TBA | TBA | TBA
108 | 0 |  | STORM WATER GUARD POND | 200 | Safe Area | WABAG | 200-YL-ML-20502A | 200-ML-20502 | DMF FEED PUMP 200-PM-002 B | 10P195-D0015-205 | LOCAL/REMOTE INDICATION | PUMP | STORM WATER | 6"-WS-20502-B24-NI | 200-P-002 B | PLC | MCC | DI |  | - | - | - | - | TYPE-M1 | NIS |  |  | - | TBA | TBA | TBA | TBA | TBA | TBA | TBA | TBA | - | - |  | - | - | - | TBA | - | - | - | - | - | - | - | TBA | TBA | TBA | TBA | TBA | TBA | TBA | TBA | TBA | TBA | - | - | TBA | TBA | FAIL CLOSE | TBA | TBA | TBA | TBA
109 | 0 |  | STORM WATER GUARD POND | 200 | Safe Area | WABAG | 200-YL-ML-20502B | 200-ML-20502 | DMF FEED PUMP 200-PM-002 B | 10P195-D0015-205 | RUN INDICATION | PUMP | STORM WATER | 6"-WS-20502-B24-NI | 200-P-002 B | PLC | MCC | DI |  | - | - | - | - | TYPE-M1 | NIS |  |  | - | TBA | TBA | TBA | TBA | TBA | TBA | TBA | TBA | - | - |  | - | - | - | TBA | - | - | - | - | - | - | - | TBA | TBA | TBA | TBA | TBA | TBA | TBA | TBA | TBA | TBA | - | - | TBA | TBA | FAIL CLOSE | TBA | TBA | TBA | TBA
110 | 0 |  | STORM WATER GUARD POND | 200 | Safe Area | WABAG | 200-YL-ML-20502C | 200-ML-20502 | DMF FEED PUMP 200-PM-002 B | 10P195-D0015-205 | READY FOR START | PUMP | STORM WATER | 6"-WS-20502-B24-NI | 200-P-002 B | PLC | MCC | DI |  | - | - | - | - | TYPE-M1 | NIS |  | Y | - | TBA | TBA | TBA | TBA | TBA | TBA | TBA | TBA | - | - |  | - | - | - | TBA | - | - | - | - | - | - | - | TBA | TBA | TBA | TBA | TBA | TBA | TBA | TBA | TBA | TBA | - | - | TBA | TBA | FAIL OPEN | TBA | TBA | TBA | TBA
111 | 0 |  | STORM WATER GUARD POND | 200 | Safe Area | WABAG | 200-YA-ML-20502 | 200-ML-20502 | DMF FEED PUMP 200-PM-002 B | 10P195-D0015-205 | FAULT INDICATION | PUMP | STORM WATER | 6"-WS-20502-B24-NI | 200-P-002 B | PLC | MCC | DI |  | - | - | - | - | TYPE-M1 | NIS |  |  | - | TBA | TBA | TBA | TBA | TBA | TBA | TBA | TBA | - | - |  | - | - | - | TBA | - | - | - | - | - | - | - | TBA | TBA | TBA | TBA | TBA | TBA | TBA | TBA | TBA | TBA | - | - | TBA | TBA | FAIL CLOSE | TBA | TBA | TBA | TBA
112 | 0 |  | STORM WATER GUARD POND | 200 | Safe Area | WABAG | 200-HS-ML-20502A | 200-ML-20502 | DMF FEED PUMP 200-PM-002 B | 10P195-D0015-205 | START/STOP COMMAND | PUMP | STORM WATER | 6"-WS-20502-B24-NI | 200-P-002 B | PLC | MCC | DO |  | - | - | - | - | TYPE-M1 | NIS | Y |  | - | TBA | TBA | TBA | TBA | TBA | TBA | TBA | TBA | - | - |  | - | - | - | TBA | - | - | - | - | - | - | - | TBA | TBA | TBA | TBA | TBA | TBA | TBA | TBA | TBA | TBA | - | - | TBA | TBA | FAIL CLOSE | TBA | TBA | TBA | TBA
113 | 0 |  | STORM WATER GUARD POND | 200 | Safe Area | WABAG | 200-HS-ML-20502B | 200-ML-20502 | DMF FEED PUMP 200-PM-002 B | 10P195-D0015-205 | REMOTE AUTO/MANUAL COMMAND | PUMP | STORM WATER | 6"-WS-20502-B24-NI | 200-P-002 B | PLC | MCC | DO |  | - | - | - | - | TYPE-M1 | NIS | Y |  | - | TBA | TBA | TBA | TBA | TBA | TBA | TBA | TBA | - | - |  | - | - | - | TBA | - | - | - | - | - | - | - | TBA | TBA | TBA | TBA | TBA | TBA | TBA | TBA | TBA | TBA | - | - | TBA | TBA | FAIL CLOSE | TBA | TBA | TBA | TBA
114 | 0 |  | STORM WATER GUARD POND | 200 | Safe Area | WABAG | 200-CI-ML-20502 | 200-ML-20502 | DMF FEED PUMP 200-PM-002 B | 10P195-D0015-205 | CURRENT INDICATION | PUMP | STORM WATER | 6"-WS-20502-B24-NI | 200-P-002 B | PLC | MCC | AI |  | - | - | - | - | TYPE-M1 | NIS |  |  | - | TBA | TBA | TBA | TBA | TBA | TBA | TBA | TBA | - | - |  | - | - | - | TBA | - | - | - | - | - | - | - | TBA | TBA | TBA | TBA | TBA | TBA | TBA | TBA | TBA | TBA | - | - | TBA | TBA | FAIL CLOSE | TBA | TBA | TBA | TBA
115 | 0 |  | STORM WATER GUARD POND | 200 | Safe Area | WABAG | 200-YL-ML-20503A | 200-ML-20503 | DMF FEED PUMP 200-PM-002 C | 10P195-D0015-205 | LOCAL/REMOTE INDICATION | PUMP | STORM WATER | 6"-WS-20503-B24-NI | 200-P-002 C | PLC | MCC | DI |  | - | - | - | - | TYPE-M1 | NIS |  |  | - | TBA | TBA | TBA | TBA | TBA | TBA | TBA | TBA | - | - |  | - | - | - | TBA | - | - | - | - | - | - | - | TBA | TBA | TBA | TBA | TBA | TBA | TBA | TBA | TBA | TBA | - | - | TBA | TBA | FAIL CLOSE | TBA | TBA | TBA | TBA
116 | 0 |  | STORM WATER GUARD POND | 200 | Safe Area | WABAG | 200-YL-ML-20503B | 200-ML-20503 | DMF FEED PUMP 200-PM-002 C | 10P195-D0015-205 | RUN INDICATION | PUMP | STORM WATER | 6"-WS-20503-B24-NI | 200-P-002 C | PLC | MCC | DI |  | - | - | - | - | TYPE-M1 | NIS |  |  | - | TBA | TBA | TBA | TBA | TBA | TBA | TBA | TBA | - | - |  | - | - | - | TBA | - | - | - | - | - | - | - | TBA | TBA | TBA | TBA | TBA | TBA | TBA | TBA | TBA | TBA | - | - | TBA | TBA | FAIL CLOSE | TBA | TBA | TBA | TBA
117 | 0 |  | STORM WATER GUARD POND | 200 | Safe Area | WABAG | 200-YL-ML-20503C | 200-ML-20503 | DMF FEED PUMP 200-PM-002 C | 10P195-D0015-205 | READY FOR START | PUMP | STORM WATER | 6"-WS-20503-B24-NI | 200-P-002 C | PLC | MCC | DI |  | - | - | - | - | TYPE-M1 | NIS |  | Y | - | TBA | TBA | TBA | TBA | TBA | TBA | TBA | TBA | - | - |  | - | - | - | TBA | - | - | - | - | - | - | - | TBA | TBA | TBA | TBA | TBA | TBA | TBA | TBA | TBA | TBA | - | - | TBA | TBA | FAIL OPEN | TBA | TBA | TBA | TBA
118 | 0 |  | STORM WATER GUARD POND | 200 | Safe Area | WABAG | 200-YA-ML-20503 | 200-ML-20503 | DMF FEED PUMP 200-PM-002 C | 10P195-D0015-205 | FAULT INDICATION | PUMP | STORM WATER | 6"-WS-20503-B24-NI | 200-P-002 C | PLC | MCC | DI |  | - | - | - | - | TYPE-M1 | NIS |  |  | - | TBA | TBA | TBA | TBA | TBA | TBA | TBA | TBA | - | - |  | - | - | - | TBA | - | - | - | - | - | - | - | TBA | TBA | TBA | TBA | TBA | TBA | TBA | TBA | TBA | TBA | - | - | TBA | TBA | FAIL CLOSE | TBA | TBA | TBA | TBA
119 | 0 |  | STORM WATER GUARD POND | 200 | Safe Area | WABAG | 200-HS-ML-20503A | 200-ML-20503 | DMF FEED PUMP 200-PM-002 C | 10P195-D0015-205 | START/STOP COMMAND | PUMP | STORM WATER | 6"-WS-20503-B24-NI | 200-P-002 C | PLC | MCC | DO |  | - | - | - | - | TYPE-M1 | NIS | Y |  | - | TBA | TBA | TBA | TBA | TBA | TBA | TBA | TBA | - | - |  | - | - | - | TBA | - | - | - | - | - | - | - | TBA | TBA | TBA | TBA | TBA | TBA | TBA | TBA | TBA | TBA | - | - | TBA | TBA | FAIL CLOSE | TBA | TBA | TBA | TBA
120 | 0 |  | STORM WATER GUARD POND | 200 | Safe Area | WABAG | 200-HS-ML-20503B | 200-ML-20503 | DMF FEED PUMP 200-PM-002 C | 10P195-D0015-205 | REMOTE AUTO/MANUAL COMMAND | PUMP | STORM WATER | 6"-WS-20503-B24-NI | 200-P-002 C | PLC | MCC | DO |  | - | - | - | - | TYPE-M1 | NIS | Y |  | - | TBA | TBA | TBA | TBA | TBA | TBA | TBA | TBA | - | - |  | - | - | - | TBA | - | - | - | - | - | - | - | TBA | TBA | TBA | TBA | TBA | TBA | TBA | TBA | TBA | TBA | - | - | TBA | TBA | FAIL CLOSE | TBA | TBA | TBA | TBA
121 | 0 |  | STORM WATER GUARD POND | 200 | Safe Area | WABAG | 200-CI-ML-20503 | 200-ML-20503 | DMF FEED PUMP 200-PM-002 C | 10P195-D0015-205 | CURRENT INDICATION | PUMP | STORM WATER | 6"-WS-20503-B24-NI | 200-P-002 C | PLC | MCC | AI |  | - | - | - | - | TYPE-M1 | NIS |  |  | - | TBA | TBA | TBA | TBA | TBA | TBA | TBA | TBA | - | - |  | - | - | - | TBA | - | - | - | - | - | - | - | TBA | TBA | TBA | TBA | TBA | TBA | TBA | TBA | TBA | TBA | - | - | TBA | TBA | FAIL CLOSE | TBA | TBA | TBA | TBA
122 | 0 |  | STORM WATER GUARD POND | 200 | Safe Area | WABAG | 200-YL-ML-20504A | 200-ML-20504 | STORM WATER FILTER BACKWASH PUMP 200-PM-003 A | 10P195-D0015-205 | LOCAL/REMOTE INDICATION | PUMP | BACKWASH | 14"-BW-20505-B24-NI | 200-P-003 A | PLC | MCC | DI |  | - | - | - | - | TYPE-M1 | NIS |  |  | - | TBA | TBA | TBA | TBA | TBA | TBA | TBA | TBA | - | - |  | - | - | - | TBA | - | - | - | - | - | - | - | TBA | TBA | TBA | TBA | TBA | TBA | TBA | TBA | TBA | TBA | - | - | TBA | TBA | FAIL CLOSE | TBA | TBA | TBA | TBA
123 | 0 |  | STORM WATER GUARD POND | 200 | Safe Area | WABAG | 200-YL-ML-20504B | 200-ML-20504 | STORM WATER FILTER BACKWASH PUMP 200-PM-003 A | 10P195-D0015-205 | RUN INDICATION | PUMP | BACKWASH | 14"-BW-20505-B24-NI | 200-P-003 A | PLC | MCC | DI |  | - | - | - | - | TYPE-M1 | NIS |  |  | - | TBA | TBA | TBA | TBA | TBA | TBA | TBA | TBA | - | - |  | - | - | - | TBA | - | - | - | - | - | - | - | TBA | TBA | TBA | TBA | TBA | TBA | TBA | TBA | TBA | TBA | - | - | TBA | TBA | FAIL CLOSE | TBA | TBA | TBA | TBA
124 | 0 |  | STORM WATER GUARD POND | 200 | Safe Area | WABAG | 200-YL-ML-20504C | 200-ML-20504 | STORM WATER FILTER BACKWASH PUMP 200-PM-003 A | 10P195-D0015-205 | READY FOR START | PUMP | BACKWASH | 14"-BW-20505-B24-NI | 200-P-003 A | PLC | MCC | DI |  | - | - | - | - | TYPE-M1 | NIS |  | Y | - | TBA | TBA | TBA | TBA | TBA | TBA | TBA | TBA | - | - |  | - | - | - | TBA | - | - | - | - | - | - | - | TBA | TBA | TBA | TBA | TBA | TBA | TBA | TBA | TBA | TBA | - | - | TBA | TBA | FAIL OPEN | TBA | TBA | TBA | TBA
125 | 0 |  | STORM WATER GUARD POND | 200 | Safe Area | WABAG | 200-YA-ML-20504 | 200-ML-20504 | STORM WATER FILTER BACKWASH PUMP 200-PM-003 A | 10P195-D0015-205 | FAULT INDICATION | PUMP | BACKWASH | 14"-BW-20505-B24-NI | 200-P-003 A | PLC | MCC | DI |  | - | - | - | - | TYPE-M1 | NIS |  |  | - | TBA | TBA | TBA | TBA | TBA | TBA | TBA | TBA | - | - |  | - | - | - | TBA | - | - | - | - | - | - | - | TBA | TBA | TBA | TBA | TBA | TBA | TBA | TBA | TBA | TBA | - | - | TBA | TBA | FAIL CLOSE | TBA | TBA | TBA | TBA
126 | 0 |  | STORM WATER GUARD POND | 200 | Safe Area | WABAG | 200-HS-ML-20504A | 200-ML-20504 | STORM WATER FILTER BACKWASH PUMP 200-PM-003 A | 10P195-D0015-205 | START/STOP COMMAND | PUMP | BACKWASH | 14"-BW-20505-B24-NI | 200-P-003 A | PLC | MCC | DO |  | - | - | - | - | TYPE-M1 | NIS | Y |  | - | TBA | TBA | TBA | TBA | TBA | TBA | TBA | TBA | - | - |  | - | - | - | TBA | - | - | - | - | - | - | - | TBA | TBA | TBA | TBA | TBA | TBA | TBA | TBA | TBA | TBA | - | - | TBA | TBA | TBA | TBA | TBA | TBA | TBA
127 | 0 |  | STORM WATER GUARD POND | 200 | Safe Area | WABAG | 200-HS-ML-20504B | 200-ML-20504 | STORM WATER FILTER BACKWASH PUMP 200-PM-003 A | 10P195-D0015-205 | REMOTE AUTO/MANUAL COMMAND | PUMP | BACKWASH | 14"-BW-20505-B24-NI | 200-P-003 A | PLC | MCC | DO |  | - | - | - | - | TYPE-M1 | NIS | Y |  | - | TBA | TBA | TBA | TBA | TBA | TBA | TBA | TBA | - | - |  | - | - | - | TBA | - | - | - | - | - | - | - | TBA | TBA | TBA | TBA | TBA | TBA | TBA | TBA | TBA | TBA | - | - | TBA | TBA | TBA | TBA | TBA | TBA | TBA
128 | 0 |  | STORM WATER GUARD POND | 200 | Safe Area | WABAG | 200-CI-ML-20504 | 200-ML-20504 | STORM WATER FILTER BACKWASH PUMP 200-PM-003 A | 10P195-D0015-205 | CURRENT INDICATION | PUMP | BACKWASH | 14"-BW-20505-B24-NI | 200-P-003 A | PLC | MCC | AI |  | - | - | - | - | TYPE-M1 | NIS |  |  | - | TBA | TBA | TBA | TBA | TBA | TBA | TBA | TBA | - | - |  | - | - | - | TBA | - | - | - | - | - | - | - | TBA | TBA | TBA | TBA | TBA | TBA | TBA | TBA | TBA | TBA | - | - | TBA | TBA | TBA | TBA | TBA | TBA | TBA
129 | 0 |  | STORM WATER GUARD POND | 200 | Safe Area | WABAG | 200-YL-ML-20505A | 200-ML-20505 | STORM WATER FILTER BACKWASH PUMP 200-PM-003 B | 10P195-D0015-205 | LOCAL/REMOTE INDICATION | PUMP | BACKWASH | 14"-BW-20506-B24-NI | 200-P-003 B | PLC | MCC | DI |  | - | - | - | - | TYPE-M1 | NIS |  |  | - | TBA | TBA | TBA | TBA | TBA | TBA | TBA | TBA | - | - |  | - | - | - | TBA | - | - | - | - | - | - | - | TBA | TBA | TBA | TBA | TBA | TBA | TBA | TBA | TBA | TBA | - | - | TBA | TBA | TBA | TBA | TBA | TBA | TBA
130 | 0 |  | STORM WATER GUARD POND | 200 | Safe Area | WABAG | 200-YL-ML-20505B | 200-ML-20505 | STORM WATER FILTER BACKWASH PUMP 200-PM-003 B | 10P195-D0015-205 | RUN INDICATION | PUMP | BACKWASH | 14"-BW-20506-B24-NI | 200-P-003 B | PLC | MCC | DI |  | - | - | - | - | TYPE-M1 | NIS |  |  | - | TBA | TBA | TBA | TBA | TBA | TBA | TBA | TBA | - | - |  | - | - | - | TBA | - | - | - | - | - | - | - | TBA | TBA | TBA | TBA | TBA | TBA | TBA | TBA | TBA | TBA | - | - | TBA | TBA | TBA | TBA | TBA | TBA | TBA
131 | 0 |  | STORM WATER GUARD POND | 200 | Safe Area | WABAG | 200-YL-ML-20505C | 200-ML-20505 | STORM WATER FILTER BACKWASH PUMP 200-PM-003 B | 10P195-D0015-205 | READY FOR START | PUMP | BACKWASH | 14"-BW-20506-B24-NI | 200-P-003 B | PLC | MCC | DI |  | - | - | - | - | TYPE-M1 | NIS |  | Y | - | TBA | TBA | TBA | TBA | TBA | TBA | TBA | TBA | - | - |  | - | - | - | TBA | - | - | - | - | - | - | - | TBA | TBA | TBA | TBA | TBA | TBA | TBA | TBA | TBA | TBA | - | - | TBA | TBA | TBA | TBA | TBA | TBA | TBA
132 | 0 |  | STORM WATER GUARD POND | 200 | Safe Area | WABAG | 200-YA-ML-20505 | 200-ML-20505 | STORM WATER FILTER BACKWASH PUMP 200-PM-003 B | 10P195-D0015-205 | FAULT INDICATION | PUMP | BACKWASH | 14"-BW-20506-B24-NI | 200-P-003 B | PLC | MCC | DI |  | - | - | - | - | TYPE-M1 | NIS |  |  | - | TBA | TBA | TBA | TBA | TBA | TBA | TBA | TBA | - | - |  | - | - | - | TBA | - | - | - | - | - | - | - | TBA | TBA | TBA | TBA | TBA | TBA | TBA | TBA | TBA | TBA | - | - | TBA | TBA | TBA | TBA | TBA | TBA | TBA
133 | 0 |  | STORM WATER GUARD POND | 200 | Safe Area | WABAG | 200-HS-ML-20505A | 200-ML-20505 | STORM WATER FILTER BACKWASH PUMP 200-PM-003 B | 10P195-D0015-205 | START/STOP COMMAND | PUMP | BACKWASH | 14"-BW-20506-B24-NI | 200-P-003 B | PLC | MCC | DO |  | - | - | - | - | TYPE-M1 | NIS | Y |  | - | TBA | TBA | TBA | TBA | TBA | TBA | TBA | TBA | - | - |  | - | - | - | TBA | - | - | - | - | - | - | - | TBA | TBA | TBA | TBA | TBA | TBA | TBA | TBA | TBA | TBA | - | - | TBA | TBA | TBA | TBA | TBA | TBA | TBA
134 | 0 |  | STORM WATER GUARD POND | 200 | Safe Area | WABAG | 200-HS-ML-20505B | 200-ML-20505 | STORM WATER FILTER BACKWASH PUMP 200-PM-003 B | 10P195-D0015-205 | REMOTE AUTO/MANUAL COMMAND | PUMP | BACKWASH | 14"-BW-20506-B24-NI | 200-P-003 B | PLC | MCC | DO |  | - | - | - | - | TYPE-M1 | NIS | Y |  | - | TBA | TBA | TBA | TBA | TBA | TBA | TBA | TBA | - | - |  | - | - | - | TBA | - | - | - | - | - | - | - | TBA | TBA | TBA | TBA | TBA | TBA | TBA | TBA | TBA | TBA | - | - | TBA | TBA | TBA | TBA | TBA | TBA | TBA
135 | 0 |  | STORM WATER GUARD POND | 200 | Safe Area | WABAG | 200-CI-ML-20505 | 200-ML-20505 | STORM WATER FILTER BACKWASH PUMP 200-PM-003 B | 10P195-D0015-205 | CURRENT INDICATION | PUMP | BACKWASH | 14"-BW-20506-B24-NI | 200-P-003 B | PLC | MCC | AI |  | - | - | - | - | TYPE-M1 | NIS |  |  | - | TBA | TBA | TBA | TBA | TBA | TBA | TBA | TBA | - | - |  | - | - | - | TBA | - | - | - | - | - | - | - | TBA | TBA | TBA | TBA | TBA | TBA | TBA | TBA | TBA | TBA | - | - | TBA | TBA | TBA | TBA | TBA | TBA | TBA
136 | 0 |  | STORM WATER GUARD POND | 200 | Safe Area | WABAG | 200-FIT-20501 | 200-F-20501 | STORM WATER FILTER BACKWASH PUMPS 200-P-003 COMMON OUTLET | 10P195-D0015-205 | FLOW INDICATING TRANSMITTER- ELECTROMAGNETIC | FLOW INDICATING TRANSMITTER- ELECTROMAGNETIC TYPE | BACKWASH | 14"-BW-20507-B24-NI | - | PLC | - | AI | 200-AJB-002 | 110V AC | 4 WIRE - EXT POWER | TBA | - | NA | NIS |  |  | - | YES | TBA | TBA | TBA | TBA | TBA | TBA | TBA | IC-200-FIT-20501 | 1PX1.5 Sqmm | PLC | TBA | ½” NPT | 1 | 200-AJB-002 | ½” NPT | 1 | IC-200-AJB-002 | 12PX1.5 Sqmm | TBA | 1 1/4" NPT | TBA | TBA | TBA | TBA | TBA | TBA | TBA | 0-700 | m3/h | 10-2400 | m3/h | Y | 200FIT20501 | TBA | TBA | TBA | TBA | TBA | TBA | TBA
137 | 0 |  | STORM WATER GUARD POND | 200 | Safe Area | WABAG | 200-FI-20501 | 200-F-20501 | STORM WATER FILTER BACKWASH PUMPS 200-P-003 COMMON OUTLET | 10P195-D0015-205 | FLOW INDICATION | FLOW INDICATING TRANSMITTER- ELECTROMAGNETIC | BACKWASH | 14"-BW-20507-B24-NI | - | PLC | - | SOFT | - | - | - | - | - | NA | NIS |  |  | - | TBA | TBA | TBA | TBA | TBA | TBA | TBA | TBA | - | - |  | - | - | - | TBA | - | - | - | - | - | - | - | TBA | TBA | TBA | TBA | TBA | TBA | TBA | TBA | TBA | TBA | - | - | TBA | TBA | TBA | TBA | TBA | TBA | TBA
138 | 0 |  | STORM WATER GUARD POND | 200 | Safe Area | WABAG | 200-SP-FCV-20501 | 200-F-20501 | STORM WATER FILTER BACKWASH PUMPS 200-P-003 COMMON OUTLET TO BACKWASH RECRCULATION LINE | 10P195-D0015-205 | PERCENTAGE OPEN/CLOSE COMMAND | PNEMATIC CONTROL VALVE | BACKWASH | 10"-BW-20510-B24-NI | - | PLC | - | AO | 200-AJB-001 | 24V DC | 2 WIRE - LOOP POWERED | TBA | - | NA | NIS |  |  | - | YES | TBA | TBA | TBA | TBA | TBA | TBA | TBA | IC-200-SP-FCV-20501 | 1PX1.5 Sqmm | PLC | TBA | ½” NPT | 1 | 200-AJB-001 | ½” NPT | 1 | IC-200-AJB-001 | 12X1.5 Sq.mm | - | 1 1/4" NPT | - | TBA | TBA | TBA | TBA | TBA | TBA | TBA | TBA | TBA | TBA | - | - | TBA | TBA | TBA | TBA | TBA | TBA | TBA
139 | 0 |  | STORM WATER GUARD POND | 200 | Safe Area | WABAG | 200-FB-FCV-20501 | 200-F-20501 | STORM WATER FILTER BACKWASH PUMPS 200-P-003 COMMON OUTLET TO BACKWASH RECRCULATION LINE | 10P195-D0015-205 | POSITION FEEDBACK | PNEMATIC CONTROL VALVE | BACKWASH | 10"-BW-20510-B24-NI | - | PLC | - | AI | 200-AJB-001 | 24V DC | 2 WIRE - LOOP POWERED | TBA | - | NA | NIS |  |  | - | YES | TBA | TBA | TBA | TBA | TBA | TBA | TBA | IC-200-FB-FCV-20501 | 1PX1.5 Sqmm | PLC | TBA | ½” NPT | 1 | 200-AJB-001 | ½” NPT | 1 | IC-200-AJB-001 | 12X1.5 Sq.mm | - | 1 1/4" NPT | - | TBA | TBA | TBA | TBA | TBA | TBA | TBA | TBA | TBA | TBA | Y | 200FBFCV20501 | TBA | TBA | TBA | TBA | TBA | TBA | TBA
140 | 2 | Newly added | STORM WATER GUARD POND | 200 | Safe Area | WABAG | 200-AIT-20601 | 200-A-20601 | COMMON OUTLET OF DUAL MEDIA FILTER 200-V-001 A/B/C | 10P195-D0015-206 | ANALYSER INDICATING TRANSMITTER | ANALYSER INDICATING TRANSMITTER - TURBIDITY | FILTERED WATER | 1"-WF-20611-B24-NI | - | PLC | - | AI | 200-AJB-002 | 24V DC | 4 WIRE - LOOP POWERED | TBA | - | NA | NIS |  |  | - | YES | TBA | TBA | TBA | TBA | TBA | TBA | TBA | IC-200-AIT-20601 | 1PX1.5 Sqmm | PLC | TBA | ½” NPT | 1 | 200-AJB-004 | ½” NPT | 1 | IC-200-AJB-004 |  |  |  |  | TBA | TBA | TBA | TBA | TBA | TBA | TBA | TBA | TBA | TBA | Y | 200AIT20601 | TBA | TBA | TBA | TBA | TBA | TBA | TBA | [18 empty] | NEWLY ADDED IN REV 2
141 | 2 | Newly added | STORM WATER GUARD POND | 200 | Safe Area | WABAG | 200-AI-20601 | 200-A-20601 | COMMON OUTLET OF DUAL MEDIA FILTER 200-V-001 A/B/C | 10P195-D0015-206 | ANALYSER INDICATION | ANALYSER INDICATING TRANSMITTER - TURBIDITY | FILTERED WATER | 1"-WF-20611-B24-NI | - | PLC | - | SOFT | - | - | - |  | - | NA | - |  |  | - | TBA | TBA | TBA | TBA | TBA | TBA | TBA | TBA | - | - |  | - | - | - | TBA | - | - | - | - | - | - | - | TBA | TBA | TBA | TBA | TBA | TBA | TBA | TBA | TBA | TBA | - | - | TBA | TBA | TBA | TBA | TBA | TBA | TBA | [18 empty] | NEWLY ADDED IN REV 2
142 | 2 | Newly added | STORM WATER GUARD POND | 200 | Safe Area | WABAG | 200-AAH-20601 A | 200-A-20601 | COMMON OUTLET OF DUAL MEDIA FILTER 200-V-001 A/B/C | 10P195-D0015-206 | ANALYSER ALARM HIGH | ANALYSER INDICATING TRANSMITTER - TURBIDITY | FILTERED WATER | 1"-WF-20611-B24-NI | - | PLC | - | SOFT | - | - | - |  | - |  | - |  |  | - | TBA | TBA | TBA | TBA | TBA | TBA | TBA | TBA | - | - |  | - | - | - | TBA | - | - | - | - | - | - | - | TBA | TBA | TBA | TBA | TBA | TBA | TBA | TBA | TBA | TBA | - | - | TBA | TBA | TBA | TBA | TBA | TBA | TBA | [18 empty] | NEWLY ADDED IN REV 2
143 | 2 | Newly added | STORM WATER GUARD POND | 200 | Safe Area | WABAG | 200-AAH-20601 B | 200-A-20601 | COMMON OUTLET OF DUAL MEDIA FILTER 200-V-001 A/B/C | 10P195-D0015-206 | ANALYSER ALARM HIGH | ANALYSER INDICATING TRANSMITTER - TURBIDITY | FILTERED WATER | 1"-WF-20611-B24-NI | - | PLC | - | SOFT | - | - | - |  | - |  | - |  |  | - | TBA | TBA | TBA | TBA | TBA | TBA | TBA | TBA | - | - |  | - | - | - | TBA | - | - | - | - | - | - | - | TBA | TBA | TBA | TBA | TBA | TBA | TBA | TBA | TBA | TBA | - | - | TBA | TBA | TBA | TBA | TBA | TBA | TBA | [18 empty] | NEWLY ADDED IN REV 2
144 | 2 | Newly added | STORM WATER GUARD POND | 200 | Safe Area | WABAG | 200-AAH-20601 C | 200-A-20601 | COMMON OUTLET OF DUAL MEDIA FILTER 200-V-001 A/B/C | 10P195-D0015-206 | ANALYSER ALARM HIGH | ANALYSER INDICATING TRANSMITTER - TURBIDITY | FILTERED WATER | 1"-WF-20611-B24-NI | - | PLC | - | SOFT | - | - | - |  | - |  | - |  |  | - | TBA | TBA | TBA | TBA | TBA | TBA | TBA | TBA | - | - |  | - | - | - | TBA | - | - | - | - | - | - | - | TBA | TBA | TBA | TBA | TBA | TBA | TBA | TBA | TBA | TBA | - | - | TBA | TBA | TBA | TBA | TBA | TBA | TBA | [18 empty] | NEWLY ADDED IN REV 2
145 | 2 | Newly added | STORM WATER GUARD POND | 200 | Safe Area | WABAG | 200-AAH-20601 D | 200-A-20601 | COMMON OUTLET OF DUAL MEDIA FILTER 200-V-001 A/B/C | 10P195-D0015-206 | ANALYSER ALARM HIGH | ANALYSER INDICATING TRANSMITTER - TURBIDITY | FILTERED WATER | 1"-WF-20611-B24-NI | - | PLC | - | SOFT | - | - | - |  | - |  | - |  |  | - | TBA | TBA | TBA | TBA | TBA | TBA | TBA | TBA | - | - |  | - | - | - | TBA | - | - | - | - | - | - | - | TBA | TBA | TBA | TBA | TBA | TBA | TBA | TBA | TBA | TBA | - | - | TBA | TBA | TBA | TBA | TBA | TBA | TBA | [18 empty] | NEWLY ADDED IN REV 2
146 | 0 |  | STORM WATER GUARD POND | 200 | Safe Area | WABAG | 200-DPIT-20601 | 200-P-20601 | DUAL MEDIA FILTER A - 200-V-001 A/B/C | 10P195-D0015-206 | DIFFRENTIAL PRESSURE INDICATING TRANSMITTER | DIFFERENTIAL PRESSURE INDICATING TRANSMITTER | STORM WATER / FILTERED WATER | 10"-WS-20504-B24-NI 10"-WF-20610-B24-NI | - | PLC | - | AI | 200-AJB-002 | 24V DC | 2 WIRE - LOOP POWERED | TBA | - | NA | NIS |  |  | - | YES | TBA | TBA | TBA | TBA | TBA | TBA | TBA | IC-200-DPIT-20601 | 1PX1.5 Sqmm | PLC | TBA | ½” NPT | 1 | 200-AJB-004 | ½” NPT | 1 | IC-200-AJB-004 |  |  |  |  | TBA | TBA | TBA | TBA | TBA | TBA | 0-4 | Kg/cm2 | 0-16 | Kg/cm2 | Y | 200DPIT20601 | TBA | TBA | TBA | TBA | TBA | TBA | TBA | [18 empty] | LINE NO UPDATED IN REV 1
147 | 0 |  | STORM WATER GUARD POND | 200 | Safe Area | WABAG | 200-DPI-20601 | 200-P-20601 | DUAL MEDIA FILTER A - 200-V-001 A/B/C | 10P195-D0015-206 | DIFFRENTIAL PRESSURE INDICATION | DIFFERENTIAL PRESSURE TRANSMITTER | STORM WATER / FILTERED WATER | 10"-WS-20504-B24-NI 10"-WF-20610-B24-NI | - | PLC | - | SOFT | - | - | - | - | - | NA | NIS |  |  | - | TBA | TBA | TBA | TBA | TBA | TBA | TBA | TBA | - | - |  | - | - | - | TBA | - | - | - | - | - | - | - | TBA | TBA | TBA | TBA | TBA | TBA | TBA | TBA | TBA | TBA | - | - | TBA | TBA | TBA | TBA | TBA | TBA | TBA | [18 empty] | LINE NO UPDATED IN REV 1
148 | 0 |  | STORM WATER GUARD POND | 200 | Safe Area | WABAG | 200-DPAH-20601 | 200-P-20601 | DUAL MEDIA FILTER A - 200-V-001 A/B/C | 10P195-D0015-206 | DIFFRENTIAL PRESSURE ALARM HIGH | DIFFERENTIAL PRESSURE TRANSMITTER | STORM WATER / FILTERED WATER | 10"-WS-20504-B24-NI 10"-WF-20610-B24-NI | - | PLC | - | SOFT | - | - | - | - | - | NA | NIS |  |  | - | TBA | TBA | TBA | TBA | TBA | TBA | TBA | TBA | - | - |  | - | - | - | TBA | - | - | - | - | - | - | - | TBA | TBA | TBA | TBA | TBA | TBA | TBA | TBA | TBA | TBA | - | - | TBA | TBA | TBA | - | - | 0.5 | - | [18 empty] | LINE NO UPDATED IN REV 1
149 | 2 | Newly added | STORM WATER GUARD POND | 200 | Safe Area | WABAG | 200-AAH-20601 A | 200-A-20601 | COMMON OUTLET OF DUAL MEDIA FILTER 200-V-001 A/B/C | 10P195-D0015-206 | ANALYSER ALARM HIGH | ANALYSER INDICATING TRANSMITTER - TURBIDITY | FILTERED WATER | 1"-WF-20611-B24-NI | - | PLC | - | SOFT | - | - | - |  | - |  | - |  |  | - | TBA | TBA | TBA | TBA | TBA | TBA | TBA | TBA | - | - |  | - | - | - | TBA | - | - | - | - | - | - | - | TBA | TBA | TBA | TBA | TBA | TBA | TBA | TBA | TBA | TBA | - | - | TBA | TBA | TBA | TBA | TBA | TBA | TBA | [18 empty] | NEWLY ADDED IN REV 2
150 | 2 | Newly added | STORM WATER GUARD POND | 200 | Safe Area | WABAG | 200-AAH-20601 B | 200-A-20601 | COMMON OUTLET OF DUAL MEDIA FILTER 200-V-001 A/B/C | 10P195-D0015-206 | ANALYSER ALARM HIGH | ANALYSER INDICATING TRANSMITTER - TURBIDITY | FILTERED WATER | 1"-WF-20611-B24-NI | - | PLC | - | SOFT | - | - | - |  | - |  | - |  |  | - | TBA | TBA | TBA | TBA | TBA | TBA | TBA | TBA | - | - |  | - | - | - | TBA | - | - | - | - | - | - | - | TBA | TBA | TBA | TBA | TBA | TBA | TBA | TBA | TBA | TBA | - | - | TBA | TBA | TBA | TBA | TBA | TBA | TBA | [18 empty] | NEWLY ADDED IN REV 2
151 | 2 | Newly added | STORM WATER GUARD POND | 200 | Safe Area | WABAG | 200-AAH-20601 C | 200-A-20601 | COMMON OUTLET OF DUAL MEDIA FILTER 200-V-001 A/B/C | 10P195-D0015-206 | ANALYSER ALARM HIGH | ANALYSER INDICATING TRANSMITTER - TURBIDITY | FILTERED WATER | 1"-WF-20611-B24-NI | - | PLC | - | SOFT | - | - | - |  | - |  | - |  |  | - | TBA | TBA | TBA | TBA | TBA | TBA | TBA | TBA | - | - |  | - | - | - | TBA | - | - | - | - | - | - | - | TBA | TBA | TBA | TBA | TBA | TBA | TBA | TBA | TBA | TBA | - | - | TBA | TBA | TBA | TBA | TBA | TBA | TBA | [18 empty] | NEWLY ADDED IN REV 2
152 | 0 |  | STORM WATER GUARD POND | 200 | Safe Area | WABAG | 200-XV-20701 | 200-XV-20701 | FROM STORM WATER FILTER BACKWASH PUMP HEADER TO DUAL MEDIA FILTER - 200-V-001 A | 10P195-D0015-207 | NA | PNEMATIC VALVE | BACKWASH | 14"-BW-20604-B24-NI | - | PLC | - | - | - | - | - | - | - | NA | NIS |  |  | - | TBA | TBA | TBA | TBA | TBA | TBA | TBA | TBA | - | - |  | - | - | - | TBA | - | - | - | - | - | - | - | TBA | TBA | TBA | TBA | TBA | TBA | TBA | TBA | TBA | TBA | - | - | TBA | TBA | FAIL CLOSE | TBA | TBA | TBA | TBA | [18 empty] | LINE NO UPDATED IN REV 1
153 | 0 |  | STORM WATER GUARD POND | 200 | Safe Area | WABAG | 200-XY-20701 | 200-XV-20701 | FROM STORM WATER FILTER BACKWASH PUMP HEADER TO DUAL MEDIA FILTER - 200-V-001 A | 10P195-D0015-207 | OPEN/CLOSE COMMAND | PNEMATIC VALVE | BACKWASH | 14"-BW-20604-B24-NI | - | PLC | - | DO | 200-DJB-201 | 24V DC | 2 WIRE - LOOP POWERED | TBA | - | NA | NIS | Y |  | - | YES | TBA | TBA | TBA | TBA | TBA | TBA | TBA | IC-200-XY-20701 | 1PX2.5 Sqmm | PLC | TBA | ¾” NPT | 1 | 200-DJB-201 | ¾” NPT | 1 | IC-200-DJB-201 |  |  |  |  | TBA | TBA | TBA | TBA | TBA | TBA | TBA | TBA | TBA | TBA | - | - | TBA | TBA | FAIL CLOSE | TBA | TBA | TBA | TBA | [18 empty] | LINE NO UPDATED IN REV 1
154 | 0 |  | STORM WATER GUARD POND | 200 | Safe Area | WABAG | 200-ZSO-20701 | 200-XV-20701 | FROM STORM WATER FILTER BACKWASH PUMP HEADER TO DUAL MEDIA FILTER - 200-V-001 A | 10P195-D0015-207 | OPEN FEEDBACK | PNEMATIC VALVE | BACKWASH | 14"-BW-20604-B24-NI | - | PLC | - | DI | 200-DJB-101 | 24V DC | 2 WIRE - LOOP POWERED | TBA | - | NA | NIS |  |  | - | YES | TBA | TBA | TBA | TBA | TBA | TBA | TBA | IC-200-ZSO-20701 | 1PX1.5 Sqmm | PLC | TBA | ½” NPT | 1 | 200-DJB-101 | ½” NPT | 1 | IC-200-DJB-101 | 12PX1.5 Sqmm | TBA | 1 1/4" NPT | TBA | TBA | TBA | TBA | TBA | TBA | TBA | TBA | TBA | TBA | TBA | - | - | TBA | TBA | FAIL CLOSE | TBA | TBA | TBA | TBA | [18 empty] | LINE NO UPDATED IN REV 1
155 | 0 |  | STORM WATER GUARD POND | 200 | Safe Area | WABAG | 200-ZSC-20701 | 200-XV-20701 | FROM STORM WATER FILTER BACKWASH PUMP HEADER TO DUAL MEDIA FILTER - 200-V-001 A | 10P195-D0015-207 | CLOSE FEEDBACK | PNEMATIC VALVE | BACKWASH | 14"-BW-20604-B24-NI | - | PLC | - | DI | 200-DJB-101 | 24V DC | 2 WIRE - LOOP POWERED | TBA | - | NA | NIS |  |  | - | YES | TBA | TBA | TBA | TBA | TBA | TBA | TBA | IC-200-ZSC-20701 | 1PX1.5 Sqmm | PLC | TBA | ½” NPT | 1 | 200-DJB-101 | ½” NPT | 1 | IC-200-DJB-101 | 12PX1.5 Sqmm | TBA | 1 1/4" NPT | TBA | TBA | TBA | TBA | TBA | TBA | TBA | TBA | TBA | TBA | TBA | - | - | TBA | TBA | FAIL CLOSE | TBA | TBA | TBA | TBA | [18 empty] | LINE NO UPDATED IN REV 1
156 | 0 |  | STORM WATER GUARD POND | 200 | Safe Area | WABAG | 200-XV-20702 | 200-XV-20702 | FROM FILTER BACKWASH AIR BLOWER HEADER TO DUAL MEDIA FILTER - 200-V-001 A | 10P195-D0015-207 | NA | PNEMATIC VALVE | PROCESS AIR | 6"-PA-20607-B24-NI | - | PLC | - | - | - | - | - | - | - | NA | NIS |  |  | - | TBA | TBA | TBA | TBA | TBA | TBA | TBA | TBA | - | - |  | - | - | - | TBA | - | - | - | - | - | - | - | TBA | TBA | TBA | TBA | TBA | TBA | TBA | TBA | TBA | TBA | - | - | TBA | TBA | FAIL CLOSE | TBA | TBA | TBA | TBA | [18 empty] | LINE NO UPDATED IN REV 1
157 | 0 |  | STORM WATER GUARD POND | 200 | Safe Area | WABAG | 200-XY-20702 | 200-XV-20702 | FROM FILTER BACKWASH AIR BLOWER HEADER TO DUAL MEDIA FILTER - 200-V-001 A | 10P195-D0015-207 | OPEN/CLOSE COMMAND | PNEMATIC VALVE | PROCESS AIR | 6"-PA-20607-B24-NI | - | PLC | - | DO | 200-DJB-201 | 24V DC | 2 WIRE - LOOP POWERED | TBA | - | NA | NIS | Y |  | - | YES | TBA | TBA | TBA | TBA | TBA | TBA | TBA | IC-200-XY-20702 | 1PX2.5 Sqmm | PLC | TBA | ¾” NPT | 1 | 200-DJB-201 | ¾” NPT | 1 | IC-200-DJB-201 |  |  |  |  | TBA | TBA | TBA | TBA | TBA | TBA | TBA | TBA | TBA | TBA | - | - | TBA | TBA | FAIL CLOSE | TBA | TBA | TBA | TBA | [18 empty] | LINE NO UPDATED IN REV 1
158 | 0 |  | STORM WATER GUARD POND | 200 | Safe Area | WABAG | 200-ZSO-20702 | 200-XV-20702 | FROM FILTER BACKWASH AIR BLOWER HEADER TO DUAL MEDIA FILTER - 200-V-001 A | 10P195-D0015-207 | OPEN FEEDBACK | PNEMATIC VALVE | PROCESS AIR | 6"-PA-20607-B24-NI | - | PLC | - | DI | 200-DJB-101 | 24V DC | 2 WIRE - LOOP POWERED | TBA | - | NA | NIS |  |  | - | YES | TBA | TBA | TBA | TBA | TBA | TBA | TBA | IC-200-ZSO-20702 | 1PX1.5 Sqmm | PLC | TBA | ½” NPT | 1 | 200-DJB-101 | ½” NPT | 1 | IC-200-DJB-101 | 12PX1.5 Sqmm | TBA | 1 1/4" NPT | TBA | TBA | TBA | TBA | TBA | TBA | TBA | TBA | TBA | TBA | TBA | - | - | TBA | TBA | FAIL CLOSE | TBA | TBA | TBA | TBA | [18 empty] | LINE NO UPDATED IN REV 1
159 | 0 |  | STORM WATER GUARD POND | 200 | Safe Area | WABAG | 200-ZSC-20702 | 200-XV-20702 | FROM FILTER BACKWASH AIR BLOWER HEADER TO DUAL MEDIA FILTER - 200-V-001 A | 10P195-D0015-207 | CLOSE FEEDBACK | PNEMATIC VALVE | PROCESS AIR | 6"-PA-20607-B24-NI | - | PLC | - | DI | 200-DJB-101 | 24V DC | 2 WIRE - LOOP POWERED | TBA | - | NA | NIS |  |  | - | YES | TBA | TBA | TBA | TBA | TBA | TBA | TBA | IC-200-ZSC-20702 | 1PX1.5 Sqmm | PLC | TBA | ½” NPT | 1 | 200-DJB-101 | ½” NPT | 1 | IC-200-DJB-101 | 12PX1.5 Sqmm | TBA | 1 1/4" NPT | TBA | TBA | TBA | TBA | TBA | TBA | TBA | TBA | TBA | TBA | TBA | - | - | TBA | TBA | FAIL CLOSE | TBA | TBA | TBA | TBA | [18 empty] | LINE NO UPDATED IN REV 1
160 | 0 |  | STORM WATER GUARD POND | 200 | Safe Area | WABAG | 200-XV-20703 | 200-XV-20703 | AIR VENT OUTLET OF DUAL MEDIA FILTER - 200-V-001 A | 10P195-D0015-207 | NA | PNEMATIC VALVE | PROCESS AIR | 4"-PA-20703-B24-NI | - | PLC | - | - | - | - | - | - | - | NA | NIS |  |  | - | TBA | TBA | TBA | TBA | TBA | TBA | TBA | TBA | - | - |  | - | - | - | TBA | - | - | - | - | - | - | - | TBA | TBA | TBA | TBA | TBA | TBA | TBA | TBA | TBA | TBA | - | - | TBA | TBA | FAIL OPEN | TBA | TBA | TBA | TBA | [18 empty] | LINE NO UPDATED IN REV 1
161 | 0 |  | STORM WATER GUARD POND | 200 | Safe Area | WABAG | 200-XY-20703 | 200-XV-20703 | AIR VENT OUTLET OF DUAL MEDIA FILTER - 200-V-001 A | 10P195-D0015-207 | OPEN/CLOSE COMMAND | PNEMATIC VALVE | PROCESS AIR | 4"-PA-20703-B24-NI | - | PLC | - | DO | 200-DJB-201 | 24V DC | 2 WIRE - LOOP POWERED | TBA | - | NA | NIS | Y |  | - | YES | TBA | TBA | TBA | TBA | TBA | TBA | TBA | IC-200-XY-20703 | 1PX2.5 Sqmm | PLC | TBA | ¾” NPT | 1 | 200-DJB-201 | ¾” NPT | 1 | IC-200-DJB-201 |  |  |  |  | TBA | TBA | TBA | TBA | TBA | TBA | TBA | TBA | TBA | TBA | - | - | TBA | TBA | FAIL CLOSE | TBA | TBA | TBA | TBA | [18 empty] | LINE NO UPDATED IN REV 1
162 | 0 |  | STORM WATER GUARD POND | 200 | Safe Area | WABAG | 200-ZSO-20703 | 200-XV-20703 | AIR VENT OUTLET OF DUAL MEDIA FILTER - 200-V-001 A | 10P195-D0015-207 | OPEN FEEDBACK | PNEMATIC VALVE | PROCESS AIR | 4"-PA-20703-B24-NI | - | PLC | - | DI | 200-DJB-101 | 24V DC | 2 WIRE - LOOP POWERED | TBA | - | NA | NIS |  |  | - | YES | TBA | TBA | TBA | TBA | TBA | TBA | TBA | IC-200-ZSO-20703 | 1PX1.5 Sqmm | PLC | TBA | ½” NPT | 1 | 200-DJB-101 | ½” NPT | 1 | IC-200-DJB-101 | 12PX1.5 Sqmm | TBA | 1 1/4" NPT | TBA | TBA | TBA | TBA | TBA | TBA | TBA | TBA | TBA | TBA | TBA | - | - | TBA | TBA | FAIL CLOSE | TBA | TBA | TBA | TBA | [18 empty] | LINE NO UPDATED IN REV 1
163 | 0 |  | STORM WATER GUARD POND | 200 | Safe Area | WABAG | 200-ZSC-20703 | 200-XV-20703 | AIR VENT OUTLET OF DUAL MEDIA FILTER - 200-V-001 A | 10P195-D0015-207 | CLOSE FEEDBACK | PNEMATIC VALVE | PROCESS AIR | 4"-PA-20703-B24-NI | - | PLC | - | DI | 200-DJB-101 | 24V DC | 2 WIRE - LOOP POWERED | TBA | - | NA | NIS |  |  | - | YES | TBA | TBA | TBA | TBA | TBA | TBA | TBA | IC-200-ZSC-20703 | 1PX1.5 Sqmm | PLC | TBA | ½” NPT | 1 | 200-DJB-101 | ½” NPT | 1 | IC-200-DJB-101 | 12PX1.5 Sqmm | TBA | 1 1/4" NPT | TBA | TBA | TBA | TBA | TBA | TBA | TBA | TBA | TBA | TBA | TBA | - | - | TBA | TBA | FAIL CLOSE | TBA | TBA | TBA | TBA | [18 empty] | LINE NO UPDATED IN REV 1
164 | 0 |  | STORM WATER GUARD POND | 200 | Safe Area | WABAG | 200-XV-20704 | 200-XV-20704 | BACKWASH OUTLET OF DUAL MEDIA FILTER - 200-V-001 A | 10P195-D0015-207 | NA | PNEMATIC VALVE | WASTEWATER | 14"-WW-20702-B24-NI | - | PLC | - | - | - | - | - | - | - | NA | NIS |  |  | - | TBA | TBA | TBA | TBA | TBA | TBA | TBA | TBA | - | - |  | - | - | - | TBA | - | - | - | - | - | - | - | TBA | TBA | TBA | TBA | TBA | TBA | TBA | TBA | TBA | TBA | - | - | TBA | TBA | FAIL CLOSE | TBA | TBA | TBA | TBA | [18 empty] | LINE NO UPDATED IN REV 1
165 | 0 |  | STORM WATER GUARD POND | 200 | Safe Area | WABAG | 200-XY-20704 | 200-XV-20704 | BACKWASH OUTLET OF DUAL MEDIA FILTER - 200-V-001 A | 10P195-D0015-207 | OPEN/CLOSE COMMAND | PNEMATIC VALVE | WASTEWATER | 14"-WW-20702-B24-NI | - | PLC | - | DO | 200-DJB-201 | 24V DC | 2 WIRE - LOOP POWERED | TBA | - | NA | NIS | Y |  | - | YES | TBA | TBA | TBA | TBA | TBA | TBA | TBA | IC-200-XY-20704 | 1PX2.5 Sqmm | PLC | TBA | ¾” NPT | 1 | 200-DJB-201 | ¾” NPT | 1 | IC-200-DJB-201 |  |  |  |  | TBA | TBA | TBA | TBA | TBA | TBA | TBA | TBA | TBA | TBA | - | - | TBA | TBA | FAIL CLOSE | TBA | TBA | TBA | TBA | [18 empty] | LINE NO UPDATED IN REV 1
166 | 0 |  | STORM WATER GUARD POND | 200 | Safe Area | WABAG | 200-ZSO-20704 | 200-XV-20704 | BACKWASH OUTLET OF DUAL MEDIA FILTER - 200-V-001 A | 10P195-D0015-207 | OPEN FEEDBACK | PNEMATIC VALVE | WASTEWATER | 14"-WW-20702-B24-NI | - | PLC | - | DI | 200-DJB-101 | 24V DC | 2 WIRE - LOOP POWERED | TBA | - | NA | NIS |  |  | - | YES | TBA | TBA | TBA | TBA | TBA | TBA | TBA | IC-200-ZSO-20704 | 1PX1.5 Sqmm | PLC | TBA | ½” NPT | 1 | 200-DJB-101 | ½” NPT | 1 | IC-200-DJB-101 | 12PX1.5 Sqmm | TBA | 1 1/4" NPT | TBA | TBA | TBA | TBA | TBA | TBA | TBA | TBA | TBA | TBA | TBA | - | - | TBA | TBA | FAIL CLOSE | TBA | TBA | TBA | TBA | [18 empty] | LINE NO UPDATED IN REV 1
167 | 0 |  | STORM WATER GUARD POND | 200 | Safe Area | WABAG | 200-ZSC-20704 | 200-XV-20704 | BACKWASH OUTLET OF DUAL MEDIA FILTER - 200-V-001 A | 10P195-D0015-207 | CLOSE FEEDBACK | PNEMATIC VALVE | WASTEWATER | 14"-WW-20702-B24-NI | - | PLC | - | DI | 200-DJB-101 | 24V DC | 2 WIRE - LOOP POWERED | TBA | - | NA | NIS |  |  | - | YES | TBA | TBA | TBA | TBA | TBA | TBA | TBA | IC-200-ZSC-20704 | 1PX1.5 Sqmm | PLC | TBA | ½” NPT | 1 | 200-DJB-101 | ½” NPT | 1 | IC-200-DJB-101 | 12PX1.5 Sqmm | TBA | 1 1/4" NPT | TBA | TBA | TBA | TBA | TBA | TBA | TBA | TBA | TBA | TBA | TBA | - | - | TBA | TBA | FAIL CLOSE | TBA | TBA | TBA | TBA | [18 empty] | LINE NO UPDATED IN REV 1
168 | 0 |  | STORM WATER GUARD POND | 200 | Safe Area | WABAG | 200-XV-20705 | 200-XV-20705 | DRAIN OUTLET OF DUAL MEDIA FILTER - 200-V-001 A | 10P195-D0015-207 | NA | PNEMATIC VALVE | DRAIN | 6"-DR-20701-B24-NI | - | PLC | - | - | - | - | - | - | - | NA | NIS |  |  | - | TBA | TBA | TBA | TBA | TBA | TBA | TBA | TBA | - | - |  | - | - | - | TBA | - | - | - | - | - | - | - | TBA | TBA | TBA | TBA | TBA | TBA | TBA | TBA | TBA | TBA | - | - | TBA | TBA | FAIL CLOSE | TBA | TBA | TBA | TBA | [18 empty] | LINE NO UPDATED IN REV 1
169 | 0 |  | STORM WATER GUARD POND | 200 | Safe Area | WABAG | 200-XY-20705 | 200-XV-20705 | DRAIN OUTLET OF DUAL MEDIA FILTER - 200-V-001 A | 10P195-D0015-207 | OPEN/CLOSE COMMAND | PNEMATIC VALVE | DRAIN | 6"-DR-20701-B24-NI | - | PLC | - | DO | 200-DJB-201 | 24V DC | 2 WIRE - LOOP POWERED | TBA | - | NA | NIS | Y |  | - | YES | TBA | TBA | TBA | TBA | TBA | TBA | TBA | IC-200-XY-20705 | 1PX2.5 Sqmm | PLC | TBA | ¾” NPT | 1 | 200-DJB-201 | ¾” NPT | 1 | IC-200-DJB-201 |  |  |  |  | TBA | TBA | TBA | TBA | TBA | TBA | TBA | TBA | TBA | TBA | - | - | TBA | TBA | FAIL CLOSE | TBA | TBA | TBA | TBA | [18 empty] | LINE NO UPDATED IN REV 1
170 | 0 |  | STORM WATER GUARD POND | 200 | Safe Area | WABAG | 200-ZSO-20705 | 200-XV-20705 | DRAIN OUTLET OF DUAL MEDIA FILTER - 200-V-001 A | 10P195-D0015-207 | OPEN FEEDBACK | PNEMATIC VALVE | DRAIN | 6"-DR-20701-B24-NI | - | PLC | - | DI | 200-DJB-101 | 24V DC | 2 WIRE - LOOP POWERED | TBA | - | NA | NIS |  |  | - | YES | TBA | TBA | TBA | TBA | TBA | TBA | TBA | IC-200-ZSO-20705 | 1PX1.5 Sqmm | PLC | TBA | ½” NPT | 1 | 200-DJB-101 | ½” NPT | 1 | IC-200-DJB-101 | 12PX1.5 Sqmm | TBA | 1 1/4" NPT | TBA | TBA | TBA | TBA | TBA | TBA | TBA | TBA | TBA | TBA | TBA | - | - | TBA | TBA | FAIL CLOSE | TBA | TBA | TBA | TBA | [18 empty] | LINE NO UPDATED IN REV 1
171 | 0 |  | STORM WATER GUARD POND | 200 | Safe Area | WABAG | 200-ZSC-20705 | 200-XV-20705 | DRAIN OUTLET OF DUAL MEDIA FILTER - 200-V-001 A | 10P195-D0015-207 | CLOSE FEEDBACK | PNEMATIC VALVE | DRAIN | 6"-DR-20701-B24-NI | - | PLC | - | DI | 200-DJB-101 | 24V DC | 2 WIRE - LOOP POWERED | TBA | - | NA | NIS |  |  | - | YES | TBA | TBA | TBA | TBA | TBA | TBA | TBA | IC-200-ZSC-20705 | 1PX1.5 Sqmm | PLC | TBA | ½” NPT | 1 | 200-DJB-101 | ½” NPT | 1 | IC-200-DJB-101 | 12PX1.5 Sqmm | TBA | 1 1/4" NPT | TBA | TBA | TBA | TBA | TBA | TBA | TBA | TBA | TBA | TBA | TBA | - | - | TBA | TBA | FAIL CLOSE | TBA | TBA | TBA | TBA | [18 empty] | LINE NO UPDATED IN REV 1
172 | 0 |  | STORM WATER GUARD POND | 200 | Safe Area | WABAG | 200-XV-20706 | 200-XV-20706 | FROM DUAL MEDIA FILTER - 200-V-001 A TO FILTER OUTLET HEADER | 10P195-D0015-207 | NA | PNEMATIC VALVE | FILTERED WATER | 6"-WF-20702-B24-NI | - | PLC | - | - | - | - | - | - | - | NA | NIS |  |  | - | TBA | TBA | TBA | TBA | TBA | TBA | TBA | TBA | - | - |  | - | - | - | TBA | - | - | - | - | - | - | - | TBA | TBA | TBA | TBA | TBA | TBA | TBA | TBA | TBA | TBA | - | - | TBA | TBA | FAIL CLOSE | TBA | TBA | TBA | TBA | [18 empty] | LINE NO UPDATED IN REV 1
173 | 0 |  | STORM WATER GUARD POND | 200 | Safe Area | WABAG | 200-XY-20706 | 200-XV-20706 | FROM DUAL MEDIA FILTER - 200-V-001 A TO FILTER OUTLET HEADER | 10P195-D0015-207 | OPEN/CLOSE COMMAND | PNEMATIC VALVE | FILTERED WATER | 6"-WF-20702-B24-NI | - | PLC | - | DO | 200-DJB-201 | 24V DC | 2 WIRE - LOOP POWERED | TBA | - | NA | NIS | Y |  | - | YES | TBA | TBA | TBA | TBA | TBA | TBA | TBA | IC-200-XY-20706 | 1PX2.5 Sqmm | PLC | TBA | ¾” NPT | 1 | 200-DJB-201 | ¾” NPT | 1 | IC-200-DJB-201 |  |  |  |  | TBA | TBA | TBA | TBA | TBA | TBA | TBA | TBA | TBA | TBA | - | - | TBA | TBA | FAIL CLOSE | TBA | TBA | TBA | TBA | [18 empty] | LINE NO UPDATED IN REV 1
174 | 0 |  | STORM WATER GUARD POND | 200 | Safe Area | WABAG | 200-ZSO-20706 | 200-XV-20706 | FROM DUAL MEDIA FILTER - 200-V-001 A TO FILTER OUTLET HEADER | 10P195-D0015-207 | OPEN FEEDBACK | PNEMATIC VALVE | FILTERED WATER | 6"-WF-20702-B24-NI | - | PLC | - | DI | 200-DJB-102 | 24V DC | 2 WIRE - LOOP POWERED | TBA | - | NA | NIS |  |  | - | YES | TBA | TBA | TBA | TBA | TBA | TBA | TBA | IC-200-ZSO-20706 | 1PX1.5 Sqmm | PLC | TBA | ½” NPT | 1 | 200-DJB-101 | ½” NPT | 1 | IC-200-DJB-101 | 12PX1.5 Sqmm | TBA | 1 1/4" NPT | TBA | TBA | TBA | TBA | TBA | TBA | TBA | TBA | TBA | TBA | TBA | - | - | TBA | TBA | FAIL CLOSE | TBA | TBA | TBA | TBA | [18 empty] | LINE NO UPDATED IN REV 1
175 | 0 |  | STORM WATER GUARD POND | 200 | Safe Area | WABAG | 200-ZSC-20706 | 200-XV-20706 | FROM DUAL MEDIA FILTER - 200-V-001 A TO FILTER OUTLET HEADER | 10P195-D0015-207 | CLOSE FEEDBACK | PNEMATIC VALVE | FILTERED WATER | 6"-WF-20702-B24-NI | - | PLC | - | DI | 200-DJB-102 | 24V DC | 2 WIRE - LOOP POWERED | TBA | - | NA | NIS |  |  | - | YES | TBA | TBA | TBA | TBA | TBA | TBA | TBA | IC-200-ZSC-20706 | 1PX1.5 Sqmm | PLC | TBA | ½” NPT | 1 | 200-DJB-102 | ½” NPT | 1 | IC-200-DJB-102 | 12PX1.5 Sqmm | TBA | 1 1/4" NPT | TBA | TBA | TBA | TBA | TBA | TBA | TBA | TBA | TBA | TBA | TBA | - | - | TBA | TBA | FAIL CLOSE | TBA | TBA | TBA | TBA | [18 empty] | LINE NO UPDATED IN REV 1
176 | 0 |  | STORM WATER GUARD POND | 200 | Safe Area | WABAG | 200-XV-20707 | 200-XV-20707 | FROM FILTER FEED PUMPS TO INLET OF DUAL MEDIA FILTER - 200-V-001 A | 10P195-D0015-207 | NA | PNEMATIC VALVE | STORM WATER | 6"-WS-20601-B24-NI | - | PLC | - | - | - | - | - | - | - | NA | NIS |  |  | - | TBA | TBA | TBA | TBA | TBA | TBA | TBA | TBA | - | - |  | - | - | - | TBA | - | - | - | - | - | - | - | TBA | TBA | TBA | TBA | TBA | TBA | TBA | TBA | TBA | TBA | - | - | TBA | TBA | FAIL CLOSE | TBA | TBA | TBA | TBA | [18 empty] | LINE NO UPDATED IN REV 1
177 | 0 |  | STORM WATER GUARD POND | 200 | Safe Area | WABAG | 200-XY-20707 | 200-XV-20707 | FROM FILTER FEED PUMPS TO INLET OF DUAL MEDIA FILTER - 200-V-001 A | 10P195-D0015-207 | OPEN/CLOSE COMMAND | PNEMATIC VALVE | STORM WATER | 6"-WS-20601-B24-NI | - | PLC | - | DO | 200-DJB-201 | 24V DC | 2 WIRE - LOOP POWERED | TBA | - | NA | NIS | Y |  | - | YES | TBA | TBA | TBA | TBA | TBA | TBA | TBA | IC-200-XY-20707 | 1PX2.5 Sqmm | PLC | TBA | ¾” NPT | 1 | 200-DJB-201 | ¾” NPT | 1 | IC-200-DJB-201 |  |  |  |  | TBA | TBA | TBA | TBA | TBA | TBA | TBA | TBA | TBA | TBA | - | - | TBA | TBA | FAIL CLOSE | TBA | TBA | TBA | TBA | [18 empty] | LINE NO UPDATED IN REV 1
178 | 0 |  | STORM WATER GUARD POND | 200 | Safe Area | WABAG | 200-ZSO-20707 | 200-XV-20707 | FROM FILTER FEED PUMPS TO INLET OF DUAL MEDIA FILTER - 200-V-001 A | 10P195-D0015-207 | OPEN FEEDBACK | PNEMATIC VALVE | STORM WATER | 6"-WS-20601-B24-NI | - | PLC | - | DI | 200-DJB-102 | 24V DC | 2 WIRE - LOOP POWERED | TBA | - | NA | NIS |  |  | - | YES | TBA | TBA | TBA | TBA | TBA | TBA | TBA | IC-200-ZSO-20707 | 1PX1.5 Sqmm | PLC | TBA | ½” NPT | 1 | 200-DJB-102 | ½” NPT | 1 | IC-200-DJB-102 | 12PX1.5 Sqmm | TBA | 1 1/4" NPT | TBA | TBA | TBA | TBA | TBA | TBA | TBA | TBA | TBA | TBA | TBA | - | - | TBA | TBA | FAIL CLOSE | TBA | TBA | TBA | TBA | [18 empty] | LINE NO UPDATED IN REV 1
179 | 0 |  | STORM WATER GUARD POND | 200 | Safe Area | WABAG | 200-ZSC-20707 | 200-XV-20707 | FROM FILTER FEED PUMPS TO INLET OF DUAL MEDIA FILTER - 200-V-001 A | 10P195-D0015-207 | CLOSE FEEDBACK | PNEMATIC VALVE | STORM WATER | 6"-WS-20601-B24-NI | - | PLC | - | DI | 200-DJB-102 | 24V DC | 2 WIRE - LOOP POWERED | TBA | - | NA | NIS |  |  | - | YES | TBA | TBA | TBA | TBA | TBA | TBA | TBA | IC-200-ZSC-20707 | 1PX1.5 Sqmm | PLC | TBA | ½” NPT | 1 | 200-DJB-102 | ½” NPT | 1 | IC-200-DJB-102 | 12PX1.5 Sqmm | TBA | 1 1/4" NPT | TBA | TBA | TBA | TBA | TBA | TBA | TBA | TBA | TBA | TBA | TBA | - | - | TBA | TBA | FAIL CLOSE | TBA | TBA | TBA | TBA | [18 empty] | LINE NO UPDATED IN REV 1
180 | 0 |  | STORM WATER GUARD POND | 200 | Safe Area | WABAG | 200-PG-20701 | 200-P-20701 | INLET OF DUAL MEDIA FILTER 200-V-001 A | 10P195-D0015-207 | PRESSURE GAUGE | PRESSURE GAUGE- BOURDON TYPE | STORM WATER | 6"-WS-20601-B24-NI | 200-V-001 A | - | - | - | - | - | - | - | - | NA | NIS |  |  | - | TBA | TBA | TBA | TBA | TBA | TBA | TBA | TBA | - | - |  | - | - | - | TBA | - | - | - | - | - | - | - | TBA | TBA | TBA | TBA | TBA | TBA | 0 - 6 | Kg/cm2 | 0 - 6 | Kg/cm2 | - | - | TBA | TBA | FAIL CLOSE | TBA | TBA | TBA | TBA | [18 empty] | GAUGE TYPE CHANGED
181 | 0 |  | STORM WATER GUARD POND | 200 | Safe Area | WABAG | 200-PG-20702 | 200-P-20702 | OUTLET OF DUAL MEDIA FILTER 200-V-001 A | 10P195-D0015-207 | PRESSURE GAUGE | PRESSURE GAUGE- BOURDON TYPE | FILTERED WATER | 6"-WF-20702-B24-NI | 200-V-001 A | - | - | - | - | - | - | - | - | NA | NIS |  |  | - | TBA | TBA | TBA | TBA | TBA | TBA | TBA | TBA | - | - |  | - | - | - | TBA | - | - | - | - | - | - | - | TBA | TBA | TBA | TBA | TBA | TBA | 0 - 6 | Kg/cm2 | 0 - 6 | Kg/cm2 | - | - | TBA | TBA | FAIL CLOSE | TBA | TBA | TBA | TBA | [18 empty] | GAUGE TYPE CHANGED
182 | 0 |  | STORM WATER GUARD POND | 200 | Safe Area | WABAG | 200-PG-20703 | 200-P-20703 | OUTLET OF DUAL MEDIA FILTER 200-V-001 A | 10P195-D0015-207 | PRESSURE GAUGE | PRESSURE GAUGE- BOURDON TYPE | FILTERED WATER | 6"-WF-20702-B24-NI | 200-V-001 A | - | - | - | - | - | - | - | - | NA | NIS |  |  | - | TBA | TBA | TBA | TBA | TBA | TBA | TBA | TBA | - | - |  | - | - | - | TBA | - | - | - | - | - | - | - | TBA | TBA | TBA | TBA | TBA | TBA | 0 - 3 | Kg/cm2 | 0 - 3 | Kg/cm2 | - | - | TBA | TBA | FAIL CLOSE | TBA | TBA | TBA | TBA
183 | 0 |  | STORM WATER GUARD POND | 200 | Safe Area | WABAG | 200-XV-20801 | 200-XV-20801 | FROM STORM WATER FILTER BACKWASH PUMP HEADER TO DUAL MEDIA FILTER | 10P195-D0015-208 | NA | PNEMATIC VALVE | BACKWASH WATER | 14"-BW-20605-B24-NI | - | PLC | - | - | - | - | - | - | - | NA | NIS |  |  | - | TBA | TBA | TBA | TBA | TBA | TBA | TBA | TBA | - | - |  | - | - | - | TBA | - | - | - | - | - | - | - | TBA | TBA | TBA | TBA | TBA | TBA | TBA | TBA | TBA | TBA | - | - | TBA | TBA | FAIL CLOSE | TBA | TBA | TBA | TBA | [18 empty] | LINE NO UPDATED IN REV 1
184 | 0 |  | STORM WATER GUARD POND | 200 | Safe Area | WABAG | 200-XY-20801 | 200-XV-20801 | FROM STORM WATER FILTER BACKWASH PUMP HEADER TO DUAL MEDIA FILTER - 200-V-001 B | 10P195-D0015-208 | OPEN/CLOSE COMMAND | PNEMATIC VALVE | BACKWASH WATER | 14"-BW-20605-B24-NI | - | PLC | - | DO | 200-DJB-202 | 24V DC | 2 WIRE - LOOP POWERED | TBA | - | NA | NIS | Y |  | - | YES | TBA | TBA | TBA | TBA | TBA | TBA | TBA | IC-200-XY-20801 | 1PX2.5 Sqmm | PLC | TBA | ¾” NPT | 1 | 200-DJB-202 | ¾” NPT | 1 | IC-200-DJB-202 |  |  |  |  | TBA | TBA | TBA | TBA | TBA | TBA | TBA | TBA | TBA | TBA | - | - | TBA | TBA | FAIL CLOSE | TBA | TBA | TBA | TBA | [18 empty] | LINE NO UPDATED IN REV 1
185 | 0 |  | STORM WATER GUARD POND | 200 | Safe Area | WABAG | 200-ZSO-20801 | 200-XV-20801 | FROM STORM WATER FILTER BACKWASHPUMP HEADER TO DUAL MEDIA FILTER - 200-V-001 B | 10P195-D0015-208 | OPEN FEEDBACK | PNEMATIC VALVE | BACKWASH WATER | 14"-BW-20605-B24-NI | - | PLC | - | DI | 200-DJB-103 | 24V DC | 2 WIRE - LOOP POWERED | TBA | - | NA | NIS |  |  | - | YES | TBA | TBA | TBA | TBA | TBA | TBA | TBA | IC-200-ZSO-20801 | 1PX1.5 Sqmm | PLC | TBA | ½” NPT | 1 | 200-DJB-103 | ½” NPT | 1 | IC-200-DJB-103 | 12PX1.5 Sqmm | TBA | 1 1/4" NPT | TBA | TBA | TBA | TBA | TBA | TBA | TBA | TBA | TBA | TBA | TBA | - | - | TBA | TBA | FAIL CLOSE | TBA | TBA | TBA | TBA | [18 empty] | LINE NO UPDATED IN REV 1
186 | 0 |  | STORM WATER GUARD POND | 200 | Safe Area | WABAG | 200-ZSC-20801 | 200-XV-20801 | FROM STORM WATER FILTER BACKWASHPUMP HEADER TO DUAL MEDIA FILTER - 200-V-001 B | 10P195-D0015-208 | CLOSE FEEDBACK | PNEMATIC VALVE | BACKWASH WATER | 14"-BW-20605-B24-NI | - | PLC | - | DI | 200-DJB-103 | 24V DC | 2 WIRE - LOOP POWERED | TBA | - | NA | NIS |  |  | - | YES | TBA | TBA | TBA | TBA | TBA | TBA | TBA | IC-200-ZSC-20801 | 1PX1.5 Sqmm | PLC | TBA | ½” NPT | 1 | 200-DJB-103 | ½” NPT | 1 | IC-200-DJB-103 | 12PX1.5 Sqmm | TBA | 1 1/4" NPT | TBA | TBA | TBA | TBA | TBA | TBA | TBA | TBA | TBA | TBA | TBA | - | - | TBA | TBA | FAIL CLOSE | TBA | TBA | TBA | TBA | [18 empty] | LINE NO UPDATED IN REV 1
187 | 0 |  | STORM WATER GUARD POND | 200 | Safe Area | WABAG | 200-XV-20802 | 200-XV-20802 | FROM FILTER BACKWASH AIR BLOWER HEADER TO DUAL MEDIA FILTER - 200-V-001 B | 10P195-D0015-208 | NA | PNEMATIC VALVE | PROCESS AIR | 6"-PA-20608-B24-NI | - | PLC | - | - | - | - | - | - | - | NA | NIS |  |  | - | TBA | TBA | TBA | TBA | TBA | TBA | TBA | TBA | - | - |  | - | - | - | TBA | - | - | - | - | - | - | - | TBA | TBA | TBA | TBA | TBA | TBA | TBA | TBA | TBA | TBA | - | - | TBA | TBA | FAIL CLOSE | TBA | TBA | TBA | TBA | [18 empty] | LINE NO UPDATED IN REV 1
188 | 0 |  | STORM WATER GUARD POND | 200 | Safe Area | WABAG | 200-XY-20802 | 200-XV-20802 | FROM FILTER BACKWASH AIR BLOWER HEADER TO DUAL MEDIA FILTER - 200-V-001 B | 10P195-D0015-208 | OPEN/CLOSE COMMAND | PNEMATIC VALVE | PROCESS AIR | 6"-PA-20608-B24-NI | - | PLC | - | DO | 200-DJB-202 | 24V DC | 2 WIRE - LOOP POWERED | TBA | - | NA | NIS | Y |  | - | YES | TBA | TBA | TBA | TBA | TBA | TBA | TBA | IC-200-XY-20802 | 1PX2.5 Sqmm | PLC | TBA | ¾” NPT | 1 | 200-DJB-202 | ¾” NPT | 1 | IC-200-DJB-202 |  |  |  |  | TBA | TBA | TBA | TBA | TBA | TBA | TBA | TBA | TBA | TBA | - | - | TBA | TBA | FAIL CLOSE | TBA | TBA | TBA | TBA | [18 empty] | LINE NO UPDATED IN REV 1
189 | 0 |  | STORM WATER GUARD POND | 200 | Safe Area | WABAG | 200-ZSO-20802 | 200-XV-20802 | FROM FILTER BACKWASH AIR BLOWER HEADER TO DUAL MEDIA FILTER - 200-V-001 B | 10P195-D0015-208 | OPEN FEEDBACK | PNEMATIC VALVE | PROCESS AIR | 6"-PA-20608-B24-NI | - | PLC | - | DI | 200-DJB-102 | 24V DC | 2 WIRE - LOOP POWERED | TBA | - | NA | NIS |  |  | - | YES | TBA | TBA | TBA | TBA | TBA | TBA | TBA | IC-200-ZSO-20802 | 1PX1.5 Sqmm | PLC | TBA | ½” NPT | 1 | 200-DJB-102 | ½” NPT | 1 | IC-200-DJB-102 | 12PX1.5 Sqmm | TBA | 1 1/4" NPT | TBA | TBA | TBA | TBA | TBA | TBA | TBA | TBA | TBA | TBA | TBA | - | - | TBA | TBA | FAIL CLOSE | TBA | TBA | TBA | TBA | [18 empty] | LINE NO UPDATED IN REV 1
190 | 0 |  | STORM WATER GUARD POND | 200 | Safe Area | WABAG | 200-ZSC-20802 | 200-XV-20802 | FROM FILTER BACKWASH AIR BLOWER HEADER TO DUAL MEDIA FILTER - 200-V-001 B | 10P195-D0015-208 | CLOSE FEEDBACK | PNEMATIC VALVE | PROCESS AIR | 6"-PA-20608-B24-NI | - | PLC | - | DI | 200-DJB-102 | 24V DC | 2 WIRE - LOOP POWERED | TBA | - | NA | NIS |  |  | - | YES | TBA | TBA | TBA | TBA | TBA | TBA | TBA | IC-200-ZSC-20802 | 1PX1.5 Sqmm | PLC | TBA | ½” NPT | 1 | 200-DJB-102 | ½” NPT | 1 | IC-200-DJB-102 | 12PX1.5 Sqmm | TBA | 1 1/4" NPT | TBA | TBA | TBA | TBA | TBA | TBA | TBA | TBA | TBA | TBA | TBA | - | - | TBA | TBA | FAIL CLOSE | TBA | TBA | TBA | TBA | [18 empty] | LINE NO UPDATED IN REV 1
191 | 0 |  | STORM WATER GUARD POND | 200 | Safe Area | WABAG | 200-XV-20803 | 200-XV-20803 | AIR VENT OUTLET OF DUAL MEDIA FILTER - 200-V-001 B | 10P195-D0015-208 | NA | PNEMATIC VALVE | PROCESS AIR | 4"-PA-20803-B24-NI | - | PLC | - | - | - | - | - | - | - | NA | NIS |  |  | - | TBA | TBA | TBA | TBA | TBA | TBA | TBA | TBA | - | - |  | - | - | - | TBA | - | - | - | - | - | - | - | TBA | TBA | TBA | TBA | TBA | TBA | TBA | TBA | TBA | TBA | - | - | TBA | TBA | FAIL OPEN | TBA | TBA | TBA | TBA | [18 empty] | LINE NO UPDATED IN REV 1
192 | 0 |  | STORM WATER GUARD POND | 200 | Safe Area | WABAG | 200-XY-20803 | 200-XV-20803 | AIR VENT OUTLET OF DUAL MEDIA FILTER - 200-V-001 B | 10P195-D0015-208 | OPEN/CLOSE COMMAND | PNEMATIC VALVE | PROCESS AIR | 4"-PA-20803-B24-NI | - | PLC | - | DO | 200-DJB-202 | 24V DC | 2 WIRE - LOOP POWERED | TBA | - | NA | NIS | Y |  | - | YES | TBA | TBA | TBA | TBA | TBA | TBA | TBA | IC-200-XY-20803 | 1PX2.5 Sqmm | PLC | TBA | ¾” NPT | 1 | 200-DJB-202 | ¾” NPT | 1 | IC-200-DJB-202 |  |  |  |  | TBA | TBA | TBA | TBA | TBA | TBA | TBA | TBA | TBA | TBA | - | - | TBA | TBA | FAIL CLOSE | TBA | TBA | TBA | TBA | [18 empty] | LINE NO UPDATED IN REV 1
193 | 0 |  | STORM WATER GUARD POND | 200 | Safe Area | WABAG | 200-ZSO-20803 | 200-XV-20803 | AIR VENT OUTLET OF DUAL MEDIA FILTER - 200-V-001 B | 10P195-D0015-208 | OPEN FEEDBACK | PNEMATIC VALVE | PROCESS AIR | 4"-PA-20803-B24-NI | - | PLC | - | DI | 200-DJB-102 | 24V DC | 2 WIRE - LOOP POWERED | TBA | - | NA | NIS |  |  | - | YES | TBA | TBA | TBA | TBA | TBA | TBA | TBA | IC-200-ZSO-20803 | 1PX1.5 Sqmm | PLC | TBA | ½” NPT | 1 | 200-DJB-102 | ½” NPT | 1 | IC-200-DJB-102 | 12PX1.5 Sqmm | TBA | 1 1/4" NPT | TBA | TBA | TBA | TBA | TBA | TBA | TBA | TBA | TBA | TBA | TBA | - | - | TBA | TBA | FAIL CLOSE | TBA | TBA | TBA | TBA | [18 empty] | LINE NO UPDATED IN REV 1
194 | 0 |  | STORM WATER GUARD POND | 200 | Safe Area | WABAG | 200-ZSC-20803 | 200-XV-20803 | AIR VENT OUTLET OF DUAL MEDIA FILTER - 200-V-001 B | 10P195-D0015-208 | CLOSE FEEDBACK | PNEMATIC VALVE | PROCESS AIR | 4"-PA-20803-B24-NI | - | PLC | - | DI | 200-DJB-102 | 24V DC | 2 WIRE - LOOP POWERED | TBA | - | NA | NIS |  |  | - | YES | TBA | TBA | TBA | TBA | TBA | TBA | TBA | IC-200-ZSC-20803 | 1PX1.5 Sqmm | PLC | TBA | ½” NPT | 1 | 200-DJB-102 | ½” NPT | 1 | IC-200-DJB-102 | 12PX1.5 Sqmm | TBA | 1 1/4" NPT | TBA | TBA | TBA | TBA | TBA | TBA | TBA | TBA | TBA | TBA | TBA | - | - | TBA | TBA | FAIL CLOSE | TBA | TBA | TBA | TBA | [18 empty] | LINE NO UPDATED IN REV 1
195 | 0 |  | STORM WATER GUARD POND | 200 | Safe Area | WABAG | 200-XV-20804 | 200-XV-20804 | BACKWASH OUTLET OF DUAL MEDIA FILTER - 200-V-001 B | 10P195-D0015-208 | NA | PNEMATIC VALVE | WASTE WATER | 14"-WW-20802-B24-NI | - | PLC | - | - | - | - | - | - | - | NA | NIS |  |  | - | TBA | TBA | TBA | TBA | TBA | TBA | TBA | TBA | - | - |  | - | - | - | TBA | - | - | - | - | - | - | - | TBA | TBA | TBA | TBA | TBA | TBA | TBA | TBA | TBA | TBA | - | - | TBA | TBA | FAIL CLOSE | TBA | TBA | TBA | TBA | [18 empty] | LINE NO UPDATED IN REV 1
196 | 0 |  | STORM WATER GUARD POND | 200 | Safe Area | WABAG | 200-XY-20804 | 200-XV-20804 | BACKWASH OUTLET OF DUAL MEDIA FILTER - 200-V-001 B | 10P195-D0015-208 | OPEN/CLOSE COMMAND | PNEMATIC VALVE | WASTE WATER | 14"-WW-20802-B24-NI | - | PLC | - | DO | 200-DJB-202 | 24V DC | 2 WIRE - LOOP POWERED | TBA | - | NA | NIS | Y |  | - | YES | TBA | TBA | TBA | TBA | TBA | TBA | TBA | IC-200-XY-20804 | 1PX2.5 Sqmm | PLC | TBA | ¾” NPT | 1 | 200-DJB-202 | ¾” NPT | 1 | IC-200-DJB-202 |  |  |  |  | TBA | TBA | TBA | TBA | TBA | TBA | TBA | TBA | TBA | TBA | - | - | TBA | TBA | FAIL CLOSE | TBA | TBA | TBA | TBA | [18 empty] | LINE NO UPDATED IN REV 1
197 | 0 |  | STORM WATER GUARD POND | 200 | Safe Area | WABAG | 200-ZSO-20804 | 200-XV-20804 | BACKWASH OUTLET OF DUAL MEDIA FILTER - 200-V-001 B | 10P195-D0015-208 | OPEN FEEDBACK | PNEMATIC VALVE | WASTE WATER | 14"-WW-20802-B24-NI | - | PLC | - | DI | 200-DJB-103 | 24V DC | 2 WIRE - LOOP POWERED | TBA | - | NA | NIS |  |  | - | YES | TBA | TBA | TBA | TBA | TBA | TBA | TBA | IC-200-ZSO-20804 | 1PX1.5 Sqmm | PLC | TBA | ½” NPT | 1 | 200-DJB-103 | ½” NPT | 1 | IC-200-DJB-103 | 12PX1.5 Sqmm | TBA | 1 1/4" NPT | TBA | TBA | TBA | TBA | TBA | TBA | TBA | TBA | TBA | TBA | TBA | - | - | TBA | TBA | FAIL CLOSE | TBA | TBA | TBA | TBA | [18 empty] | LINE NO UPDATED IN REV 1
198 | 0 |  | STORM WATER GUARD POND | 200 | Safe Area | WABAG | 200-ZSC-20804 | 200-XV-20804 | BACKWASH OUTLET OF DUAL MEDIA FILTER - 200-V-001 B | 10P195-D0015-208 | CLOSE FEEDBACK | PNEMATIC VALVE | WASTE WATER | 14"-WW-20802-B24-NI | - | PLC | - | DI | 200-DJB-103 | 24V DC | 2 WIRE - LOOP POWERED | TBA | - | NA | NIS |  |  | - | YES | TBA | TBA | TBA | TBA | TBA | TBA | TBA | IC-200-ZSC-20804 | 1PX1.5 Sqmm | PLC | TBA | ½” NPT | 1 | 200-DJB-103 | ½” NPT | 1 | IC-200-DJB-103 | 12PX1.5 Sqmm | TBA | 1 1/4" NPT | TBA | TBA | TBA | TBA | TBA | TBA | TBA | TBA | TBA | TBA | TBA | - | - | TBA | TBA | FAIL CLOSE | TBA | TBA | TBA | TBA | [18 empty] | LINE NO UPDATED IN REV 1
199 | 0 |  | STORM WATER GUARD POND | 200 | Safe Area | WABAG | 200-XV-20805 | 200-XV-20805 | DRAIN OUTLET OF DUAL MEDIA FILTER - 200-V-001 B | 10P195-D0015-208 | NA | PNEMATIC VALVE | DRAIN | 6"-DR-20801-B24-NI | - | PLC | - | - | - | - | - | - | - | NA | NIS |  |  | - | TBA | TBA | TBA | TBA | TBA | TBA | TBA | TBA | - | - |  | - | - | - | TBA | - | - | - | - | - | - | - | TBA | TBA | TBA | TBA | TBA | TBA | TBA | TBA | TBA | TBA | - | - | TBA | TBA | FAIL CLOSE | TBA | TBA | TBA | TBA | [18 empty] | LINE NO UPDATED IN REV 1
200 | 0 |  | STORM WATER GUARD POND | 200 | Safe Area | WABAG | 200-XY-20805 | 200-XV-20805 | DRAIN OUTLET OF DUAL MEDIA FILTER - 200-V-001 B | 10P195-D0015-208 | OPEN/CLOSE COMMAND | PNEMATIC VALVE | DRAIN | 6"-DR-20801-B24-NI | - | PLC | - | DO | 200-DJB-201 | 24V DC | 2 WIRE - LOOP POWERED | TBA | - | NA | NIS | Y |  | - | YES | TBA | TBA | TBA | TBA | TBA | TBA | TBA | IC-200-XY-20805 | 1PX2.5 Sqmm | PLC | TBA | ¾” NPT | 1 | 200-DJB-202 | ¾” NPT | 1 | IC-200-DJB-202 |  |  |  |  | TBA | TBA | TBA | TBA | TBA | TBA | TBA | TBA | TBA | TBA | - | - | TBA | TBA | FAIL CLOSE | TBA | TBA | TBA | TBA | [18 empty] | LINE NO UPDATED IN REV 1
201 | 0 |  | STORM WATER GUARD POND | 200 | Safe Area | WABAG | 200-ZSO-20805 | 200-XV-20805 | DRAIN OUTLET OF DUAL MEDIA FILTER - 200-V-001 B | 10P195-D0015-208 | OPEN FEEDBACK | PNEMATIC VALVE | DRAIN | 6"-DR-20801-B24-NI | - | PLC | - | DI | 200-DJB-103 | 24V DC | 2 WIRE - LOOP POWERED | TBA | - | NA | NIS |  |  | - | YES | TBA | TBA | TBA | TBA | TBA | TBA | TBA | IC-200-ZSO-20805 | 1PX1.5 Sqmm | PLC | TBA | ½” NPT | 1 | 200-DJB-103 | ½” NPT | 1 | IC-200-DJB-103 | 12PX1.5 Sqmm | TBA | 1 1/4" NPT | TBA | TBA | TBA | TBA | TBA | TBA | TBA | TBA | TBA | TBA | TBA | - | - | TBA | TBA | FAIL CLOSE | TBA | TBA | TBA | TBA | [18 empty] | LINE NO UPDATED IN REV 1
202 | 0 |  | STORM WATER GUARD POND | 200 | Safe Area | WABAG | 200-ZSC-20805 | 200-XV-20805 | DRAIN OUTLET OF DUAL MEDIA FILTER - 200-V-001 B | 10P195-D0015-208 | CLOSE FEEDBACK | PNEMATIC VALVE | DRAIN | 6"-DR-20801-B24-NI | - | PLC | - | DI | 200-DJB-103 | 24V DC | 2 WIRE - LOOP POWERED | TBA | - | NA | NIS |  |  | - | YES | TBA | TBA | TBA | TBA | TBA | TBA | TBA | IC-200-ZSC-20805 | 1PX1.5 Sqmm | PLC | TBA | ½” NPT | 1 | 200-DJB-103 | ½” NPT | 1 | IC-200-DJB-103 | 12PX1.5 Sqmm | TBA | 1 1/4" NPT | TBA | TBA | TBA | TBA | TBA | TBA | TBA | TBA | TBA | TBA | TBA | - | - | TBA | TBA | FAIL CLOSE | TBA | TBA | TBA | TBA | [18 empty] | LINE NO UPDATED IN REV 1
203 | 0 |  | STORM WATER GUARD POND | 200 | Safe Area | WABAG | 200-XV-20806 | 200-XV-20806 | FROM DUAL MEDIA FILTER - 200-V-001 B TO FILTER OUTLET HEADER | 10P195-D0015-208 | NA | PNEMATIC VALVE | FILTERED WATER | 6"-WF-20805-B24-NI | - | PLC | - | - | - | - | - | - | - | NA | NIS |  |  | - | TBA | TBA | TBA | TBA | TBA | TBA | TBA | TBA | - | - |  | - | - | - | TBA | - | - | - | - | - | - | - | TBA | TBA | TBA | TBA | TBA | TBA | TBA | TBA | TBA | TBA | - | - | TBA | TBA | FAIL CLOSE | TBA | TBA | TBA | TBA | [18 empty] | LINE NO UPDATED IN REV 1
204 | 0 |  | STORM WATER GUARD POND | 200 | Safe Area | WABAG | 200-XY-20806 | 200-XV-20806 | FROM DUAL MEDIA FILTER - 200-V-001 B TO FILTER OUTLET HEADER | 10P195-D0015-208 | OPEN/CLOSE COMMAND | PNEMATIC VALVE | FILTERED WATER | 6"-WF-20805-B24-NI | - | PLC | - | DO | 200-DJB-201 | 24V DC | 2 WIRE - LOOP POWERED | TBA | - | NA | NIS | Y |  | - | YES | TBA | TBA | TBA | TBA | TBA | TBA | TBA | IC-200-XY-20806 | 1PX2.5 Sqmm | PLC | TBA | ¾” NPT | 1 | 200-DJB-202 | ¾” NPT | 1 | IC-200-DJB-202 |  |  |  |  | TBA | TBA | TBA | TBA | TBA | TBA | TBA | TBA | TBA | TBA | - | - | TBA | TBA | FAIL CLOSE | TBA | TBA | TBA | TBA | [18 empty] | LINE NO UPDATED IN REV 1
205 | 0 |  | STORM WATER GUARD POND | 200 | Safe Area | WABAG | 200-ZSO-20806 | 200-XV-20806 | FROM DUAL MEDIA FILTER - 200-V-001 B TO FILTER OUTLET HEADER | 10P195-D0015-208 | OPEN FEEDBACK | PNEMATIC VALVE | FILTERED WATER | 6"-WF-20805-B24-NI | - | PLC | - | DI | 200-DJB-102 | 24V DC | 2 WIRE - LOOP POWERED | TBA | - | NA | NIS |  |  | - | YES | TBA | TBA | TBA | TBA | TBA | TBA | TBA | IC-200-ZSO-20806 | 1PX1.5 Sqmm | PLC | TBA | ½” NPT | 1 | 200-DJB-102 | ½” NPT | 1 | IC-200-DJB-102 | 12PX1.5 Sqmm | TBA | 1 1/4" NPT | TBA | TBA | TBA | TBA | TBA | TBA | TBA | TBA | TBA | TBA | TBA | - | - | TBA | TBA | FAIL CLOSE | TBA | TBA | TBA | TBA | [18 empty] | LINE NO UPDATED IN REV 1
206 | 0 |  | STORM WATER GUARD POND | 200 | Safe Area | WABAG | 200-ZSC-20806 | 200-XV-20806 | FROM DUAL MEDIA FILTER - 200-V-001 B TO FILTER OUTLET HEADER | 10P195-D0015-208 | CLOSE FEEDBACK | PNEMATIC VALVE | FILTERED WATER | 6"-WF-20805-B24-NI | - | PLC | - | DI | 200-DJB-102 | 24V DC | 2 WIRE - LOOP POWERED | TBA | - | NA | NIS |  |  | - | YES | TBA | TBA | TBA | TBA | TBA | TBA | TBA | IC-200-ZSC-20806 | 1PX1.5 Sqmm | PLC | TBA | ½” NPT | 1 | 200-DJB-102 | ½” NPT | 1 | IC-200-DJB-102 | 12PX1.5 Sqmm | TBA | 1 1/4" NPT | TBA | TBA | TBA | TBA | TBA | TBA | TBA | TBA | TBA | TBA | TBA | - | - | TBA | TBA | FAIL CLOSE | TBA | TBA | TBA | TBA | [18 empty] | LINE NO UPDATED IN REV 1
207 | 0 |  | STORM WATER GUARD POND | 200 | Safe Area | WABAG | 200-XV-20807 | 200-XV-20807 | FROM FILTER FEED PUMPS TO INLET OF DUAL MEDIA FILTER - 200-V-001 B | 10P195-D0015-208 | NA | PNEMATIC VALVE | STORM WATER | 6"-WS-20602-B24-NI | - | PLC | - | - | - | - | - | - | - | NA | NIS |  |  | - | TBA | TBA | TBA | TBA | TBA | TBA | TBA | TBA | - | - |  | - | - | - | TBA | - | - | - | - | - | - | - | TBA | TBA | TBA | TBA | TBA | TBA | TBA | TBA | TBA | TBA | - | - | TBA | TBA | FAIL CLOSE | TBA | TBA | TBA | TBA | [18 empty] | LINE NO UPDATED IN REV 1
208 | 0 |  | STORM WATER GUARD POND | 200 | Safe Area | WABAG | 200-XY-20807 | 200-XV-20807 | FROM FILTER FEED PUMPS TO INLET OF DUAL MEDIA FILTER - 200-V-001 B | 10P195-D0015-208 | OPEN/CLOSE COMMAND | PNEMATIC VALVE | STORM WATER | 6"-WS-20602-B24-NI | - | PLC | - | DO | 200-DJB-202 | 24V DC | 2 WIRE - LOOP POWERED | TBA | - | NA | NIS | Y |  | - | YES | TBA | TBA | TBA | TBA | TBA | TBA | TBA | IC-200-XY-20807 | 1PX2.5 Sqmm | PLC | TBA | ¾” NPT | 1 | 200-DJB-202 | ¾” NPT | 1 | IC-200-DJB-202 |  |  |  |  | TBA | TBA | TBA | TBA | TBA | TBA | TBA | TBA | TBA | TBA | - | - | TBA | TBA | FAIL CLOSE | TBA | TBA | TBA | TBA | [18 empty] | LINE NO UPDATED IN REV 1
209 | 0 |  | STORM WATER GUARD POND | 200 | Safe Area | WABAG | 200-ZSO-20807 | 200-XV-20807 | FROM FILTER FEED PUMPS TO INLET OF DUAL MEDIA FILTER - 200-V-001 B | 10P195-D0015-208 | OPEN FEEDBACK | PNEMATIC VALVE | STORM WATER | 6"-WS-20602-B24-NI | - | PLC | - | DI | 200-DJB-103 | 24V DC | 2 WIRE - LOOP POWERED | TBA | - | NA | NIS |  |  | - | YES | TBA | TBA | TBA | TBA | TBA | TBA | TBA | IC-200-ZSO-20807 | 1PX1.5 Sqmm | PLC | TBA | ½” NPT | 1 | 200-DJB-103 | ½” NPT | 1 | IC-200-DJB-103 | 12PX1.5 Sqmm | TBA | 1 1/4" NPT | TBA | TBA | TBA | TBA | TBA | TBA | TBA | TBA | TBA | TBA | TBA | - | - | TBA | TBA | FAIL CLOSE | TBA | TBA | TBA | TBA | [18 empty] | LINE NO UPDATED IN REV 1
210 | 0 |  | STORM WATER GUARD POND | 200 | Safe Area | WABAG | 200-ZSC-20807 | 200-XV-20807 | FROM FILTER FEED PUMPS TO INLET OF DUAL MEDIA FILTER - 200-V-001 B | 10P195-D0015-208 | CLOSE FEEDBACK | PNEMATIC VALVE | STORM WATER | 6"-WS-20602-B24-NI | - | PLC | - | DI | 200-DJB-103 | 24V DC | 2 WIRE - LOOP POWERED | TBA | - | NA | NIS |  |  | - | YES | TBA | TBA | TBA | TBA | TBA | TBA | TBA | IC-200-ZSC-20807 | 1PX1.5 Sqmm | PLC | TBA | ½” NPT | 1 | 200-DJB-103 | ½” NPT | 1 | IC-200-DJB-103 | 12PX1.5 Sqmm | TBA | 1 1/4" NPT | TBA | TBA | TBA | TBA | TBA | TBA | TBA | TBA | TBA | TBA | TBA | - | - | TBA | TBA | FAIL CLOSE | TBA | TBA | TBA | TBA | [18 empty] | LINE NO UPDATED IN REV 1
211 | 0 |  | STORM WATER GUARD POND | 200 | Safe Area | WABAG | 200-PG-20801 | 200-P-20801 | OUTLET OF DUAL MEDIA FILTER 200-V-001 B | 10P195-D0015-208 | PRESSURE GAUGE | PRESSURE GAUGE- BOURDON TYPE | STORM WATER | 6"-WS-20602-B24-NI | 200-V-001 B | - | - | - | - | - | - | - | - | NA | NIS |  |  | - | TBA | TBA | TBA | TBA | TBA | TBA | TBA | TBA | - | - |  | - | - | - | TBA | - | - | - | - | - | - | - | TBA | TBA | TBA | TBA | TBA | TBA | 0 - 6 | Kg/cm2 | 0 - 6 | Kg/cm2 | - | - | TBA | TBA | FAIL CLOSE | TBA | TBA | TBA | TBA | [18 empty] | PG TYPE CHANGED FROM DIAPHRAGM TO BOURDON
212 | 0 |  | STORM WATER GUARD POND | 200 | Safe Area | WABAG | 200-PG-20802 | 200-P-20802 | OUTLET OF DUAL MEDIA FILTER 200-V-001 B | 10P195-D0015-208 | PRESSURE GAUGE | PRESSURE GAUGE- BOURDON TYPE | FILTERED WATER | 6"-WF-20805-B24-NI | 200-V-001 B | - | - | - | - | - | - | - | - | NA | NIS |  |  | - | TBA | TBA | TBA | TBA | TBA | TBA | TBA | TBA | - | - |  | - | - | - | TBA | - | - | - | - | - | - | - | TBA | TBA | TBA | TBA | TBA | TBA | 0 - 6 | Kg/cm2 | 0 - 6 | Kg/cm2 | - | - | TBA | TBA | FAIL CLOSE | TBA | TBA | TBA | TBA | [18 empty] | PG TYPE CHANGED FROM DIAPHRAGM TO BOURDON
213 | 0 |  | STORM WATER GUARD POND | 200 | Safe Area | WABAG | 200-PG-20803 | 200-P-20803 | OUTLET OF DUAL MEDIA FILTER 200-V-001 B | 10P195-D0015-208 | PRESSURE GAUGE | PRESSURE GAUGE- BOURDON TYPE | FILTERED WATER | 6"-WF-20805-B24-NI | 200-V-001 B | - | - | - | - | - | - | - | - | NA | NIS |  |  | - | TBA | TBA | TBA | TBA | TBA | TBA | TBA | TBA | - | - |  | - | - | - | TBA | - | - | - | - | - | - | - | TBA | TBA | TBA | TBA | TBA | TBA | 0 - 3 | Kg/cm2 | 0 - 3 | Kg/cm2 | - | - | TBA | TBA | FAIL CLOSE | TBA | TBA | TBA | TBA
214 | 0 |  | STORM WATER GUARD POND | 200 | Safe Area | WABAG | 200-XV-20901 | 200-XV-20901 | FROM STORM WATER FILTER BACKWASH PUMP HEADER TO DUAL MEDIA FILTER- 200-V-001 C | 10P195-D0015-209 | NA | PNEMATIC VALVE | BACKWASH WATER | 14"-BW-20606-B24-NI | - | PLC | - | - | - | - | - | - | - | NA | NIS |  |  | - | TBA | TBA | TBA | TBA | TBA | TBA | TBA | TBA | - | - |  | - | - | - | TBA | - | - | - | - | - | - | - | TBA | TBA | TBA | TBA | TBA | TBA | TBA | TBA | TBA | TBA | - | - | TBA | TBA | FAIL CLOSE | TBA | TBA | TBA | TBA | [18 empty] | LINE NO UPDATED IN REV 1
215 | 0 |  | STORM WATER GUARD POND | 200 | Safe Area | WABAG | 200-XY-20901 | 200-XV-20901 | FROM STORM WATER FILTER BACKWASH PUMP HEADER TO DUAL MEDIA FILTER- 200-V-001 C | 10P195-D0015-209 | OPEN/CLOSE COMMAND | PNEMATIC VALVE | BACKWASH WATER | 14"-BW-20606-B24-NI | - | PLC | - | DO | 200-DJB-202 | 24V DC | 2 WIRE - LOOP POWERED | TBA | - | NA | NIS | Y |  | - | YES | TBA | TBA | TBA | TBA | TBA | TBA | TBA | IC-200-XY-20901 | 1PX2.5 Sqmm | PLC | TBA | ¾” NPT | 1 | 200-DJB-202 | ¾” NPT | 1 | IC-200-DJB-202 |  |  |  |  | TBA | TBA | TBA | TBA | TBA | TBA | TBA | TBA | TBA | TBA | - | - | TBA | TBA | FAIL CLOSE | TBA | TBA | TBA | TBA | [18 empty] | LINE NO UPDATED IN REV 1
216 | 0 |  | STORM WATER GUARD POND | 200 | Safe Area | WABAG | 200-ZSO-20901 | 200-XV-20901 | FROM STORM WATER FILTER BACKWASH PUMP HEADER TO DUAL MEDIA FILTER- 200-V-001 C | 10P195-D0015-209 | OPEN FEEDBACK | PNEMATIC VALVE | BACKWASH WATER | 14"-BW-20606-B24-NI | - | PLC | - | DI | 200-DJB-105 | 24V DC | 2 WIRE - LOOP POWERED | TBA | - | NA | NIS |  |  | - | YES | TBA | TBA | TBA | TBA | TBA | TBA | TBA | IC-200-ZSO-20901 | 1PX1.5 Sqmm | PLC | TBA | ½” NPT | 1 | 200-DJB-105 | ½” NPT | 1 | IC-200-DJB-105 | 12PX1.5 Sqmm | TBA | 1 1/4" NPT | TBA | TBA | TBA | TBA | TBA | TBA | TBA | TBA | TBA | TBA | TBA | - | - | TBA | TBA | FAIL CLOSE | TBA | TBA | TBA | TBA | [18 empty] | LINE NO UPDATED IN REV 1
217 | 0 |  | STORM WATER GUARD POND | 200 | Safe Area | WABAG | 200-ZSC-20901 | 200-XV-20901 | FROM STORM WATER FILTER BACKWASH PUMP HEADER TO DUAL MEDIA FILTER- 200-V-001 C | 10P195-D0015-209 | CLOSE FEEDBACK | PNEMATIC VALVE | BACKWASH WATER | 14"-BW-20606-B24-NI | - | PLC | - | DI | 200-DJB-105 | 24V DC | 2 WIRE - LOOP POWERED | TBA | - | NA | NIS |  |  | - | YES | TBA | TBA | TBA | TBA | TBA | TBA | TBA | IC-200-ZSC-20901 | 1PX1.5 Sqmm | PLC | TBA | ½” NPT | 1 | 200-DJB-105 | ½” NPT | 1 | IC-200-DJB-105 | 12PX1.5 Sqmm | TBA | 1 1/4" NPT | TBA | TBA | TBA | TBA | TBA | TBA | TBA | TBA | TBA | TBA | TBA | - | - | TBA | TBA | FAIL CLOSE | TBA | TBA | TBA | TBA | [18 empty] | LINE NO UPDATED IN REV 1
218 | 0 |  | STORM WATER GUARD POND | 200 | Safe Area | WABAG | 200-XV-20902 | 200-XV-20902 | FROM FILTER BACKWASH AIR BLOWER HEADER TO DUAL MEDIA FILTER - 200-V-001 C | 10P195-D0015-209 | NA | PNEMATIC VALVE | PROCESS AIR | 6"-PA-20609-B24-NI | - | PLC | - | - | - | - | - | - | - | NA | NIS |  |  | - | TBA | TBA | TBA | TBA | TBA | TBA | TBA | TBA | - | - |  | - | - | - | TBA | - | - | - | - | - | - | - | TBA | TBA | TBA | TBA | TBA | TBA | TBA | TBA | TBA | TBA | - | - | TBA | TBA | FAIL CLOSE | TBA | TBA | TBA | TBA | [18 empty] | LINE NO UPDATED IN REV 1
219 | 0 |  | STORM WATER GUARD POND | 200 | Safe Area | WABAG | 200-XY-20902 | 200-XV-20902 | FROM FILTER BACKWASH AIR BLOWER HEADER TO DUAL MEDIA FILTER - 200-V-001 C | 10P195-D0015-209 | OPEN/CLOSE COMMAND | PNEMATIC VALVE | PROCESS AIR | 6"-PA-20609-B24-NI | - | PLC | - | DO | 200-DJB-202 | 24V DC | 2 WIRE - LOOP POWERED | TBA | - | NA | NIS | Y |  | - | YES | TBA | TBA | TBA | TBA | TBA | TBA | TBA | IC-200-XY-20902 | 1PX2.5 Sqmm | PLC | TBA | ¾” NPT | 1 | 200-DJB-202 | ¾” NPT | 1 | IC-200-DJB-202 |  |  |  |  | TBA | TBA | TBA | TBA | TBA | TBA | TBA | TBA | TBA | TBA | - | - | TBA | TBA | FAIL CLOSE | TBA | TBA | TBA | TBA | [18 empty] | LINE NO UPDATED IN REV 1
220 | 0 |  | STORM WATER GUARD POND | 200 | Safe Area | WABAG | 200-ZSO-20902 | 200-XV-20902 | FROM FILTER BACKWASH AIR BLOWER HEADER TO DUAL MEDIA FILTER - 200-V-001 C | 10P195-D0015-209 | OPEN FEEDBACK | PNEMATIC VALVE | PROCESS AIR | 6"-PA-20609-B24-NI | - | PLC | - | DI | 200-DJB-104 | 24V DC | 2 WIRE - LOOP POWERED | TBA | - | NA | NIS |  |  | - | YES | TBA | TBA | TBA | TBA | TBA | TBA | TBA | IC-200-ZSO-20902 | 1PX1.5 Sqmm | PLC | TBA | ½” NPT | 1 | 200-DJB-104 | ½” NPT | 1 | IC-200-DJB-104 | 12PX1.5 Sqmm | TBA | 1 1/4" NPT | TBA | TBA | TBA | TBA | TBA | TBA | TBA | TBA | TBA | TBA | TBA | - | - | TBA | TBA | FAIL CLOSE | TBA | TBA | TBA | TBA | [18 empty] | LINE NO UPDATED IN REV 1
221 | 0 |  | STORM WATER GUARD POND | 200 | Safe Area | WABAG | 200-ZSC-20902 | 200-XV-20902 | FROM FILTER BACKWASH AIR BLOWER HEADER TO DUAL MEDIA FILTER - 200-V-001 C | 10P195-D0015-209 | CLOSE FEEDBACK | PNEMATIC VALVE | PROCESS AIR | 6"-PA-20609-B24-NI | - | PLC | - | DI | 200-DJB-104 | 24V DC | 2 WIRE - LOOP POWERED | TBA | - | NA | NIS |  |  | - | YES | TBA | TBA | TBA | TBA | TBA | TBA | TBA | IC-200-ZSC-20902 | 1PX1.5 Sqmm | PLC | TBA | ½” NPT | 1 | 200-DJB-104 | ½” NPT | 1 | IC-200-DJB-104 | 12PX1.5 Sqmm | TBA | 1 1/4" NPT | TBA | TBA | TBA | TBA | TBA | TBA | TBA | TBA | TBA | TBA | TBA | - | - | TBA | TBA | FAIL CLOSE | TBA | TBA | TBA | TBA | [18 empty] | LINE NO UPDATED IN REV 1
222 | 0 |  | STORM WATER GUARD POND | 200 | Safe Area | WABAG | 200-XV-20903 | 200-XV-20903 | AIR VENT OUTLET OF DUAL MEDIA FILTER - 200-V-001 C | 10P195-D0015-209 | NA | PNEMATIC VALVE | PROCESS AIR | 4"-PA-20903-B24-NI | - | PLC | - | - | - | - | - | - | - | NA | NIS |  |  | - | TBA | TBA | TBA | TBA | TBA | TBA | TBA | TBA | - | - |  | - | - | - | TBA | - | - | - | - | - | - | - | TBA | TBA | TBA | TBA | TBA | TBA | TBA | TBA | TBA | TBA | - | - | TBA | TBA | FAIL OPEN | TBA | TBA | TBA | TBA | [18 empty] | LINE NO UPDATED IN REV 1
223 | 0 |  | STORM WATER GUARD POND | 200 | Safe Area | WABAG | 200-XY-20903 | 200-XV-20903 | AIR VENT OUTLET OF DUAL MEDIA FILTER - 200-V-001 C | 10P195-D0015-209 | OPEN/CLOSE COMMAND | PNEMATIC VALVE | PROCESS AIR | 4"-PA-20903-B24-NI | - | PLC | - | DO | 200-DJB-202 | 24V DC | 2 WIRE - LOOP POWERED | TBA | - | NA | NIS | Y |  | - | YES | TBA | TBA | TBA | TBA | TBA | TBA | TBA | IC-200-XY-20903 | 1PX2.5 Sqmm | PLC | TBA | ¾” NPT | 1 | 200-DJB-202 | ¾” NPT | 1 | IC-200-DJB-202 |  |  |  |  | TBA | TBA | TBA | TBA | TBA | TBA | TBA | TBA | TBA | TBA | - | - | TBA | TBA | FAIL CLOSE | TBA | TBA | TBA | TBA | [18 empty] | LINE NO UPDATED IN REV 1
224 | 0 |  | STORM WATER GUARD POND | 200 | Safe Area | WABAG | 200-ZSO-20903 | 200-XV-20903 | AIR VENT OUTLET OF DUAL MEDIA FILTER - 200-V-001 C | 10P195-D0015-209 | OPEN FEEDBACK | PNEMATIC VALVE | PROCESS AIR | 4"-PA-20903-B24-NI | - | PLC | - | DI | 200-DJB-104 | 24V DC | 2 WIRE - LOOP POWERED | TBA | - | NA | NIS |  |  | - | YES | TBA | TBA | TBA | TBA | TBA | TBA | TBA | IC-200-ZSO-20903 | 1PX1.5 Sqmm | PLC | TBA | ½” NPT | 1 | 200-DJB-104 | ½” NPT | 1 | IC-200-DJB-104 | 12PX1.5 Sqmm | TBA | 1 1/4" NPT | TBA | TBA | TBA | TBA | TBA | TBA | TBA | TBA | TBA | TBA | TBA | - | - | TBA | TBA | FAIL CLOSE | TBA | TBA | TBA | TBA | [18 empty] | LINE NO UPDATED IN REV 1
225 | 0 |  | STORM WATER GUARD POND | 200 | Safe Area | WABAG | 200-ZSC-20903 | 200-XV-20903 | AIR VENT OUTLET OF DUAL MEDIA FILTER - 200-V-001 C | 10P195-D0015-209 | CLOSE FEEDBACK | PNEMATIC VALVE | PROCESS AIR | 4"-PA-20903-B24-NI | - | PLC | - | DI | 200-DJB-104 | 24V DC | 2 WIRE - LOOP POWERED | TBA | - | NA | NIS |  |  | - | YES | TBA | TBA | TBA | TBA | TBA | TBA | TBA | IC-200-ZSC-20903 | 1PX1.5 Sqmm | PLC | TBA | ½” NPT | 1 | 200-DJB-104 | ½” NPT | 1 | IC-200-DJB-104 | 12PX1.5 Sqmm | TBA | 1 1/4" NPT | TBA | TBA | TBA | TBA | TBA | TBA | TBA | TBA | TBA | TBA | TBA | - | - | TBA | TBA | FAIL CLOSE | TBA | TBA | TBA | TBA | [18 empty] | LINE NO UPDATED IN REV 1
226 | 0 |  | STORM WATER GUARD POND | 200 | Safe Area | WABAG | 200-XV-20904 | 200-XV-20904 | BACKWASH OUTLET OF DUAL MEDIA FILTER - 200-V-001 C | 10P195-D0015-209 | NA | PNEMATIC VALVE | BACKWASH WATER | 14"-WW-20902-B24-NI | - | PLC | - | - | - | - | - | - | - | NA | NIS |  |  | - | TBA | TBA | TBA | TBA | TBA | TBA | TBA | TBA | - | - |  | - | - | - | TBA | - | - | - | - | - | - | - | TBA | TBA | TBA | TBA | TBA | TBA | TBA | TBA | TBA | TBA | - | - | TBA | TBA | FAIL CLOSE | TBA | TBA | TBA | TBA | [18 empty] | LINE NO UPDATED IN REV 1
227 | 0 |  | STORM WATER GUARD POND | 200 | Safe Area | WABAG | 200-XY-20904 | 200-XV-20904 | BACKWASH OUTLET OF DUAL MEDIA FILTER - 200-V-001 C | 10P195-D0015-209 | OPEN/CLOSE COMMAND | PNEMATIC VALVE | BACKWASH WATER | 14"-WW-20902-B24-NI | - | PLC | - | DO | 200-DJB-202 | 24V DC | 2 WIRE - LOOP POWERED | TBA | - | NA | NIS | Y |  | - | YES | TBA | TBA | TBA | TBA | TBA | TBA | TBA | IC-200-XY-20904 | 1PX2.5 Sqmm | PLC | TBA | ¾” NPT | 1 | 200-DJB-202 | ¾” NPT | 1 | IC-200-DJB-202 |  |  |  |  | TBA | TBA | TBA | TBA | TBA | TBA | TBA | TBA | TBA | TBA | - | - | TBA | TBA | FAIL CLOSE | TBA | TBA | TBA | TBA | [18 empty] | LINE NO UPDATED IN REV 1
228 | 0 |  | STORM WATER GUARD POND | 200 | Safe Area | WABAG | 200-ZSO-20904 | 200-XV-20904 | BACKWASH OUTLET OF DUAL MEDIA FILTER - 200-V-001 C | 10P195-D0015-209 | OPEN FEEDBACK | PNEMATIC VALVE | BACKWASH WATER | 14"-WW-20902-B24-NI | - | PLC | - | DI | 200-DJB-103 | 24V DC | 2 WIRE - LOOP POWERED | TBA | - | NA | NIS |  |  | - | YES | TBA | TBA | TBA | TBA | TBA | TBA | TBA | IC-200-ZSO-20904 | 1PX1.5 Sqmm | PLC | TBA | ½” NPT | 1 | 200-DJB-103 | ½” NPT | 1 | IC-200-DJB-103 | 12PX1.5 Sqmm | TBA | 1 1/4" NPT | TBA | TBA | TBA | TBA | TBA | TBA | TBA | TBA | TBA | TBA | TBA | - | - | TBA | TBA | FAIL CLOSE | TBA | TBA | TBA | TBA | [18 empty] | LINE NO UPDATED IN REV 1
229 | 0 |  | STORM WATER GUARD POND | 200 | Safe Area | WABAG | 200-ZSC-20904 | 200-XV-20904 | BACKWASH OUTLET OF DUAL MEDIA FILTER - 200-V-001 C | 10P195-D0015-209 | CLOSE FEEDBACK | PNEMATIC VALVE | BACKWASH WATER | 14"-WW-20902-B24-NI | - | PLC | - | DI | 200-DJB-103 | 24V DC | 2 WIRE - LOOP POWERED | TBA | - | NA | NIS |  |  | - | YES | TBA | TBA | TBA | TBA | TBA | TBA | TBA | IC-200-ZSC-20904 | 1PX1.5 Sqmm | PLC | TBA | ½” NPT | 1 | 200-DJB-103 | ½” NPT | 1 | IC-200-DJB-103 | 12PX1.5 Sqmm | TBA | 1 1/4" NPT | TBA | TBA | TBA | TBA | TBA | TBA | TBA | TBA | TBA | TBA | TBA | - | - | TBA | TBA | FAIL CLOSE | TBA | TBA | TBA | TBA | [18 empty] | LINE NO UPDATED IN REV 1
230 | 0 |  | STORM WATER GUARD POND | 200 | Safe Area | WABAG | 200-XV-20905 | 200-XV-20905 | DRAIN OUTLET OF DUAL MEDIA FILTER - 200-V-001 C | 10P195-D0015-209 | NA | PNEMATIC VALVE | DRAIN | 6"-DR-20901-B24-NI | - | PLC | - | - | - | - | - | - | - | NA | NIS |  |  | - | TBA | TBA | TBA | TBA | TBA | TBA | TBA | TBA | - | - |  | - | - | - | TBA | - | - | - | - | - | - | - | TBA | TBA | TBA | TBA | TBA | TBA | TBA | TBA | TBA | TBA | - | - | TBA | TBA | FAIL CLOSE | TBA | TBA | TBA | TBA | [18 empty] | LINE NO UPDATED IN REV 1
231 | 0 |  | STORM WATER GUARD POND | 200 | Safe Area | WABAG | 200-XY-20905 | 200-XV-20905 | DRAIN OUTLET OF DUAL MEDIA FILTER - 200-V-001 C | 10P195-D0015-209 | OPEN/CLOSE COMMAND | PNEMATIC VALVE | DRAIN | 6"-DR-20901-B24-NI | - | PLC | - | DO | 200-DJB-202 | 24V DC | 2 WIRE - LOOP POWERED | TBA | - | NA | NIS | Y |  | - | YES | TBA | TBA | TBA | TBA | TBA | TBA | TBA | IC-200-XY-20905 | 1PX2.5 Sqmm | PLC | TBA | ¾” NPT | 1 | 200-DJB-202 | ¾” NPT | 1 | IC-200-DJB-202 |  |  |  |  | TBA | TBA | TBA | TBA | TBA | TBA | TBA | TBA | TBA | TBA | - | - | TBA | TBA | FAIL CLOSE | TBA | TBA | TBA | TBA | [18 empty] | LINE NO UPDATED IN REV 1
232 | 0 |  | STORM WATER GUARD POND | 200 | Safe Area | WABAG | 200-ZSO-20905 | 200-XV-20905 | DRAIN OUTLET OF DUAL MEDIA FILTER - 200-V-001 C | 10P195-D0015-209 | OPEN FEEDBACK | PNEMATIC VALVE | DRAIN | 6"-DR-20901-B24-NI | - | PLC | - | DI | 200-DJB-104 | 24V DC | 2 WIRE - LOOP POWERED | TBA | - | NA | NIS |  |  | - | YES | TBA | TBA | TBA | TBA | TBA | TBA | TBA | IC-200-ZSO-20905 | 1PX1.5 Sqmm | PLC | TBA | ½” NPT | 1 | 200-DJB-104 | ½” NPT | 1 | IC-200-DJB-104 | 12PX1.5 Sqmm | TBA | 1 1/4" NPT | TBA | TBA | TBA | TBA | TBA | TBA | TBA | TBA | TBA | TBA | TBA | - | - | TBA | TBA | FAIL CLOSE | TBA | TBA | TBA | TBA | [18 empty] | LINE NO UPDATED IN REV 1
233 | 0 |  | STORM WATER GUARD POND | 200 | Safe Area | WABAG | 200-ZSC-20905 | 200-XV-20905 | DRAIN OUTLET OF DUAL MEDIA FILTER - 200-V-001 C | 10P195-D0015-209 | CLOSE FEEDBACK | PNEMATIC VALVE | DRAIN | 6"-DR-20901-B24-NI | - | PLC | - | DI | 200-DJB-104 | 24V DC | 2 WIRE - LOOP POWERED | TBA | - | NA | NIS |  |  | - | YES | TBA | TBA | TBA | TBA | TBA | TBA | TBA | IC-200-ZSC-20905 | 1PX1.5 Sqmm | PLC | TBA | ½” NPT | 1 | 200-DJB-104 | ½” NPT | 1 | IC-200-DJB-104 | 12PX1.5 Sqmm | TBA | 1 1/4" NPT | TBA | TBA | TBA | TBA | TBA | TBA | TBA | TBA | TBA | TBA | TBA | - | - | TBA | TBA | FAIL CLOSE | TBA | TBA | TBA | TBA | [18 empty] | LINE NO UPDATED IN REV 1
234 | 0 |  | STORM WATER GUARD POND | 200 | Safe Area | WABAG | 200-XV-20906 | 200-XV-20906 | FROM DUAL MEDIA FILTER - 200-V-001 C TO FILTER OUTLET HEADER | 10P195-D0015-209 | NA | PNEMATIC VALVE | FILTERED WATER | 6"-WF-20905-B24-NI | - | PLC | - | - | - | - | - | - | - | NA | NIS |  |  | - | TBA | TBA | TBA | TBA | TBA | TBA | TBA | TBA | - | - |  | - | - | - | TBA | - | - | - | - | - | - | - | TBA | TBA | TBA | TBA | TBA | TBA | TBA | TBA | TBA | TBA | - | - | TBA | TBA | FAIL CLOSE | TBA | TBA | TBA | TBA | [18 empty] | LINE NO UPDATED IN REV 1
235 | 0 |  | STORM WATER GUARD POND | 200 | Safe Area | WABAG | 200-XY-20906 | 200-XV-20906 | FROM DUAL MEDIA FILTER - 200-V-001 C TO FILTER OUTLET HEADER | 10P195-D0015-209 | OPEN/CLOSE COMMAND | PNEMATIC VALVE | FILTERED WATER | 6"-WF-20905-B24-NI | - | PLC | - | DO | 200-DJB-203 | 24V DC | 2 WIRE - LOOP POWERED | TBA | - | NA | NIS | Y |  | - | YES | TBA | TBA | TBA | TBA | TBA | TBA | TBA | IC-200-XY-20906 | 1PX2.5 Sqmm | PLC | TBA | ¾” NPT | 1 | 200-DJB-203 | ¾” NPT | 1 | IC-200-DJB-203 |  |  |  |  | TBA | TBA | TBA | TBA | TBA | TBA | TBA | TBA | TBA | TBA | - | - | TBA | TBA | FAIL CLOSE | TBA | TBA | TBA | TBA | [18 empty] | LINE NO UPDATED IN REV 1
236 | 0 |  | STORM WATER GUARD POND | 200 | Safe Area | WABAG | 200-ZSO-20906 | 200-XV-20906 | FROM DUAL MEDIA FILTER - 200-V-001 C TO FILTER OUTLET HEADER | 10P195-D0015-209 | OPEN FEEDBACK | PNEMATIC VALVE | FILTERED WATER | 6"-WF-20905-B24-NI | - | PLC | - | DI | 200-DJB-104 | 24V DC | 2 WIRE - LOOP POWERED | TBA | - | NA | NIS |  |  | - | YES | TBA | TBA | TBA | TBA | TBA | TBA | TBA | IC-200-ZSO-20906 | 1PX1.5 Sqmm | PLC | TBA | ½” NPT | 1 | 200-DJB-104 | ½” NPT | 1 | IC-200-DJB-104 | 12PX1.5 Sqmm | TBA | 1 1/4" NPT | TBA | TBA | TBA | TBA | TBA | TBA | TBA | TBA | TBA | TBA | TBA | - | - | TBA | TBA | FAIL CLOSE | TBA | TBA | TBA | TBA | [18 empty] | LINE NO UPDATED IN REV 1
237 | 0 |  | STORM WATER GUARD POND | 200 | Safe Area | WABAG | 200-ZSC-20906 | 200-XV-20906 | FROM DUAL MEDIA FILTER - 200-V-001 C TO FILTER OUTLET HEADER | 10P195-D0015-209 | CLOSE FEEDBACK | PNEMATIC VALVE | FILTERED WATER | 6"-WF-20905-B24-NI | - | PLC | - | DI | 200-DJB-104 | 24V DC | 2 WIRE - LOOP POWERED | TBA | - | NA | NIS |  |  | - | YES | TBA | TBA | TBA | TBA | TBA | TBA | TBA | IC-200-ZSC-20906 | 1PX1.5 Sqmm | PLC | TBA | ½” NPT | 1 | 200-DJB-104 | ½” NPT | 1 | IC-200-DJB-104 | 12PX1.5 Sqmm | TBA | 1 1/4" NPT | TBA | TBA | TBA | TBA | TBA | TBA | TBA | TBA | TBA | TBA | TBA | - | - | TBA | TBA | FAIL CLOSE | TBA | TBA | TBA | TBA | [18 empty] | LINE NO UPDATED IN REV 1
238 | 0 |  | STORM WATER GUARD POND | 200 | Safe Area | WABAG | 200-XV-20907 | 200-XV-20907 | FROM FILTER FEED PUMPS TO INLET OF DUAL MEDIA FILTER - 200-V-001 C | 10P195-D0015-209 | NA | PNEMATIC VALVE | STORM WATER | 6"-WS-20603-B24-NI | - | PLC | - | - | - | - | - | - | - | NA | NIS |  |  | - | TBA | TBA | TBA | TBA | TBA | TBA | TBA | TBA | - | - |  | - | - | - | TBA | - | - | - | - | - | - | - | TBA | TBA | TBA | TBA | TBA | TBA | TBA | TBA | TBA | TBA | - | - | TBA | TBA | FAIL CLOSE | TBA | TBA | TBA | TBA | [18 empty] | LINE NO UPDATED IN REV 1
239 | 0 |  | STORM WATER GUARD POND | 200 | Safe Area | WABAG | 200-XY-20907 | 200-XV-20907 | FROM FILTER FEED PUMPS TO INLET OF DUAL MEDIA FILTER - 200-V-001 C | 10P195-D0015-209 | OPEN/CLOSE COMMAND | PNEMATIC VALVE | STORM WATER | 6"-WS-20603-B24-NI | - | PLC | - | DO | 200-DJB-203 | 24V DC | 2 WIRE - LOOP POWERED | TBA | - | NA | NIS | Y |  | - | YES | TBA | TBA | TBA | TBA | TBA | TBA | TBA | IC-200-XY-20907 | 1PX2.5 Sqmm | PLC | TBA | ¾” NPT | 1 | 200-DJB-203 | ¾” NPT | 1 | IC-200-DJB-203 |  |  |  |  | TBA | TBA | TBA | TBA | TBA | TBA | TBA | TBA | TBA | TBA | - | - | TBA | TBA | FAIL CLOSE | TBA | TBA | TBA | TBA | [18 empty] | LINE NO UPDATED IN REV 1
240 | 0 |  | STORM WATER GUARD POND | 200 | Safe Area | WABAG | 200-ZSO-20907 | 200-XV-20907 | FROM FILTER FEED PUMPS TO INLET OF DUAL MEDIA FILTER - 200-V-001 C | 10P195-D0015-209 | OPEN FEEDBACK | PNEMATIC VALVE | STORM WATER | 6"-WS-20603-B24-NI | - | PLC | - | DI | 200-DJB-104 | 24V DC | 2 WIRE - LOOP POWERED | TBA | - | NA | NIS |  |  | - | YES | TBA | TBA | TBA | TBA | TBA | TBA | TBA | IC-200-ZSO-20907 | 1PX1.5 Sqmm | PLC | TBA | ½” NPT | 1 | 200-DJB-104 | ½” NPT | 1 | IC-200-DJB-104 | 12PX1.5 Sqmm | TBA | 1 1/4" NPT | TBA | TBA | TBA | TBA | TBA | TBA | TBA | TBA | TBA | TBA | TBA | - | - | TBA | TBA | FAIL CLOSE | TBA | TBA | TBA | TBA | [18 empty] | LINE NO UPDATED IN REV 1
241 | 0 |  | STORM WATER GUARD POND | 200 | Safe Area | WABAG | 200-ZSC-20907 | 200-XV-20907 | FROM FILTER FEED PUMPS TO INLET OF DUAL MEDIA FILTER - 200-V-001 C | 10P195-D0015-209 | CLOSE FEEDBACK | PNEMATIC VALVE | STORM WATER | 6"-WS-20603-B24-NI | - | PLC | - | DI | 200-DJB-104 | 24V DC | 2 WIRE - LOOP POWERED | TBA | - | NA | NIS |  |  | - | YES | TBA | TBA | TBA | TBA | TBA | TBA | TBA | IC-200-ZSC-20907 | 1PX1.5 Sqmm | PLC | TBA | ½” NPT | 1 | 200-DJB-104 | ½” NPT | 1 | IC-200-DJB-104 | 12PX1.5 Sqmm | TBA | 1 1/4" NPT | TBA | TBA | TBA | TBA | TBA | TBA | TBA | TBA | TBA | TBA | TBA | - | - | TBA | TBA | FAIL CLOSE | TBA | TBA | TBA | TBA | [18 empty] | LINE NO UPDATED IN REV 1
242 | 0 |  | STORM WATER GUARD POND | 200 | Safe Area | WABAG | 200-PG-20901 | 200-P-20901 | INLET OF DUAL MEDIA FILTER 200-V-001 C | 10P195-D0015-209 | PRESSURE GAUGE | PRESSURE GAUGE- BOURDON TYPE | STORM WATER | 6"-WS-20603-B24-NI | 200-V-001 C | - | - | - | - | - | - | - | - | NA | NIS |  |  | - | TBA | TBA | TBA | TBA | TBA | TBA | TBA | TBA | - | - |  | - | - | - | TBA | - | - | - | - | - | - | - | TBA | TBA | TBA | TBA | TBA | TBA | 0 - 6 | Kg/cm2 | 0 - 6 | Kg/cm2 | - | - | TBA | TBA | FAIL OPEN | TBA | TBA | TBA | TBA | [18 empty] | PG TYPE CHANGED FROM DIAPHRAGM TO BOURDON
243 | 0 |  | STORM WATER GUARD POND | 200 | Safe Area | WABAG | 200-PG-20902 | 200-P-20902 | OUTLET OF DUAL MEDIA FILTER 200-V-001 B | 10P195-D0015-209 | PRESSURE GAUGE | PRESSURE GAUGE- BOURDON TYPE | FILTERED WATER | 6"-WF-20905-B24-NI | 200-V-001 C | - | - | - | - | - | - | - | - | NA | NIS |  |  | - | TBA | TBA | TBA | TBA | TBA | TBA | TBA | TBA | - | - |  | - | - | - | TBA | - | - | - | - | - | - | - | TBA | TBA | TBA | TBA | TBA | TBA | 0 - 6 | Kg/cm2 | 0 - 6 | Kg/cm2 | - | - | TBA | TBA | FAIL CLOSE | TBA | TBA | TBA | TBA | [18 empty] | PG TYPE CHANGED FROM DIAPHRAGM TO BOURDON
244 | 0 |  | STORM WATER GUARD POND | 200 | Safe Area | WABAG | 200-PG-20903 | 200-P-20903 | OUTLET OF DUAL MEDIA FILTER 200-V-001 C | 10P195-D0015-209 | PRESSURE GAUGE | PRESSURE GAUGE- BOURDON TYPE | FILTERED WATER | 6"-WF-20905-B24-NI | 200-V-001 C | - | - | - | - | - | - | - | - | NA | NIS |  |  | - | TBA | TBA | TBA | TBA | TBA | TBA | TBA | TBA | - | - |  | - | - | - | TBA | - | - | - | - | - | - | - | TBA | TBA | TBA | TBA | TBA | TBA | 0 - 3 | Kg/cm2 | 0 - 3 | Kg/cm2 | - | - | TBA | TBA | FAIL CLOSE | TBA | TBA | TBA | TBA
245 | 0 |  | STORM WATER GUARD POND | 200 | Safe Area | WABAG | 200-SP-FCV-21001 | 200-F-21001 | OUTLET OF ACTIVATED CARBON FILTER 200-V-002 | 10P195-D0015-210 | PERCENTAGE OPEN/CLOSE COMMAND | PNEMATIC CONTROL VALVE | TREATED WATER | 10"-TW-21004-B24-NI | - | PLC | - | AO | 200-AJB-003 | 24V DC | 2 WIRE - LOOP POWERED | TBA | - |  | NIS |  |  | - | TBA | TBA | TBA | TBA | TBA | TBA | TBA | TBA | IC-200-SP-FCV-21001 | 1PX1.5 Sqmm | PLC | TBA | ½” NPT | 1 | 200-AJB-003 | ½” NPT | 1 | IC-200-AJB-003 | 12X1.5 Sq.mm | - | 1 1/4" NPT | - | TBA | TBA | TBA | TBA | TBA | TBA | TBA | TBA | TBA | TBA | - | - | TBA | TBA | FAIL CLOSE | TBA | TBA | TBA | TBA
246 | 0 |  | STORM WATER GUARD POND | 200 | Safe Area | WABAG | 200-FB-FCV-21001 | 200-F-21001 | OUTLET OF ACTIVATED CARBON FILTER 200-V-002 | 10P195-D0015-210 | POSITION FEEDBACK | PNEMATIC CONTROL VALVE | TREATED WATER | 10"-TW-21004-B24-NI | - | PLC | - | AI | 200-AJB-003 | 24V DC | 2 WIRE - LOOP POWERED | TBA | - | NA | NIS |  |  | - | TBA | TBA | TBA | TBA | TBA | TBA | TBA | TBA | IC-200-FB-FCV-21001 | 1PX1.5 Sqmm | PLC | TBA | ½” NPT | 1 | 200-AJB-003 | ½” NPT | 1 | IC-200-AJB-003 | 12X1.5 Sq.mm | - | 1 1/4" NPT | - | TBA | TBA | TBA | TBA | TBA | TBA | TBA | TBA | TBA | TBA | Y | 200FBFCV21001 | TBA | TBA | FAIL CLOSE | TBA | TBA | TBA | TBA
247 | 0 |  | STORM WATER GUARD POND | 200 | Safe Area | WABAG | 200-DPIT-21001 | 200-P-21001 | ACTIVATED CARBON FILTER 200-V-002 A/B/C | 10P195-D0015-210 | DIFFRENTIAL PRESSURE INDICATING TRANSMITTER | DIFFERENTIAL PRESSURE INDICATING TRANSMITTER | FILTERED WATER | 10"-WF-20610-B24-NI 10"-TW-21004-B24-NI | - | PLC | - | AI | 200-AJB-003 | 24V DC | 2 WIRE - LOOP POWERED | TBA | - | NA | NIS |  |  | - | YES | TBA | TBA | TBA | TBA | TBA | TBA | TBA | IC-200-DPIT-21001 | 1PX1.5 Sqmm | PLC | TBA | ½” NPT | 1 | 200-AJB-003 | ½” NPT | 1 | IC-200-AJB-003 | 12PX1.5 Sqmm | TBA | 1 1/4" NPT | TBA | TBA | TBA | TBA | TBA | TBA | TBA | 0-4 | Kg/cm2 | 0-16 | Kg/cm2 | Y | 200DPIT21001 | TBA | TBA | FAIL CLOSE | TBA | TBA | TBA | TBA | [18 empty] | LINE NO UPDATED IN REV 1
248 | 0 |  | STORM WATER GUARD POND | 200 | Safe Area | WABAG | 200-DPI-21001 | 200-P-21001 | ACTIVATED CARBON FILTER 200-V-002 A/B/C | 10P195-D0015-210 | DIFFRENTIAL PRESSURE INDICATION | DIFFERENTIAL PRESSURE TRANSMITTER | FILTERED WATER | 10"-WF-20610-B24-NI 10"-TW-21004-B24-NI | - | PLC | - | SOFT | - | - | - | - | - | NA | NIS |  |  | - | TBA | TBA | TBA | TBA | TBA | TBA | TBA | TBA | - | - |  | - | - | - | TBA | - | - | - | - | - | - | - | TBA | TBA | TBA | TBA | TBA | TBA | TBA | TBA | TBA | TBA | - | - | TBA | TBA | FAIL CLOSE | TBA | TBA | TBA | TBA | [18 empty] | LINE NO UPDATED IN REV 1
249 | 0 |  | STORM WATER GUARD POND | 200 | Safe Area | WABAG | 200-DPAH-21001 | 200-P-21001 | ACTIVATED CARBON FILTER 200-V-002 A/B/C | 10P195-D0015-210 | DIFFRENTIAL PRESSURE ALARM HIGH | DIFFERENTIAL PRESSURE TRANSMITTER | FILTERED WATER | 10"-WF-20610-B24-NI 10"-TW-21004-B24-NI | - | PLC | - | SOFT | - | - | - | - | - | NA | NIS |  |  | - | TBA | TBA | TBA | TBA | TBA | TBA | TBA | TBA | - | - |  | - | - | - | TBA | - | - | - | - | - | - | - | TBA | TBA | TBA | TBA | TBA | TBA | TBA | TBA | TBA | TBA | - | - | TBA | TBA | FAIL OPEN | - | - | 0.5 | - | [18 empty] | LINE NO UPDATED IN REV 1
250 | 0 |  | STORM WATER GUARD POND | 200 | Safe Area | WABAG | 200-FIT-21001 | 200-F-21001 | OUTLET OF ACTIVATED CARBON FILTER 200-V-002 | 10P195-D0015-210 | FLOW INDICATING TRANSMITTER | FLOW INDICATING TRANSMITTER- ELECTROMAGNETIC TYPE | TREATED WATER | 10"-TW-21004-B24-NI | - | PLC | - | AI | 200-AJB-003 | 110V AC | 4 WIRE - EXT POWER | TBA | - | NA | NIS |  |  | - | YES | TBA | TBA | TBA | TBA | TBA | TBA | TBA | IC-200-FIT-21001 | 1PX1.5 Sqmm | PLC | TBA | ½” NPT | 1 | 200-AJB-003 | ½” NPT | 1 | IC-200-AJB-003 | 12PX1.5 Sqmm | TBA | 1 1/4" NPT | TBA | TBA | TBA | TBA | TBA | TBA | TBA | 0-700 | m3/h | 7.5-7500 | m3/h | Y | 200FIT21001 | TBA | TBA | FAIL CLOSE | TBA | TBA | TBA | TBA | [18 empty] | LINE NO UPDATED IN REV 1
251 | 0 |  | STORM WATER GUARD POND | 200 | Safe Area | WABAG | 200-FI-21001 | 200-F-21001 | OUTLET OF ACTIVATED CARBON FILTER 200-V-002 | 10P195-D0015-210 | FLOW INDICATION | FLOW INDICATING TRANSMITTER- ELECTROMAGNETIC | TREATED WATER | 10"-TW-21004-B24-NI | - | PLC | - | SOFT | - | - | - | - | - | NA | NIS |  |  | - | TBA | TBA | TBA | TBA | TBA | TBA | TBA | TBA | - | - |  | - | - | - | TBA | - | - | - | - | - | - | - | TBA | TBA | TBA | TBA | TBA | TBA | TBA | TBA | TBA | TBA | - | - | TBA | TBA | FAIL CLOSE | TBA | TBA | TBA | TBA | [18 empty] | LINE NO UPDATED IN REV 1
256 | 0 |  | STORM WATER GUARD POND | 200 | Safe Area | WABAG | 200-XV-21002 | 200-XV-21002 | OUTLET OF ACTIVATED CARBON FILTER 200-V-002 TO EXISTING GUARD POND | 10P195-D0015-210 | NA | PNEMATIC VALVE | TREATED WATER | 10"-TW-21005-B24-NI | - | PLC | - | - | - | - | - | - | - | NA | NIS |  |  | - | TBA | TBA | TBA | TBA | TBA | TBA | TBA | TBA | - | - |  | - | - | - | TBA | - | - | - | - | - | - | - | TBA | TBA | TBA | TBA | TBA | TBA | TBA | TBA | TBA | TBA | - | - | TBA | TBA | FAIL CLOSE | TBA | TBA | TBA | TBA | [18 empty] | LINE NO UPDATED IN REV 1
257 | 0 |  | STORM WATER GUARD POND | 200 | Safe Area | WABAG | 200-XY-21002 | 200-XV-21002 | OUTLET OF ACTIVATED CARBON FILTER 200-V-002 TO EXISTING GUARD POND | 10P195-D0015-210 | OPEN/CLOSE COMMAND | PNEMATIC VALVE | TREATED WATER | 10"-TW-21005-B24-NI | - | PLC | - | DO | 200-DJB-203 | 24V DC | 2 WIRE - LOOP POWERED | TBA | - | NA | NIS | Y |  | - | YES | TBA | TBA | TBA | TBA | TBA | TBA | TBA | IC-200-XY-21002 | 1PX2.5 Sqmm | PLC | TBA | ¾” NPT | 1 | 200-DJB-203 | ¾” NPT | 1 | IC-200-DJB-203 |  |  |  |  | TBA | TBA | TBA | TBA | TBA | TBA | TBA | TBA | TBA | TBA | - | - | TBA | TBA | FAIL CLOSE | TBA | TBA | TBA | TBA | [18 empty] | LINE NO UPDATED IN REV 1
258 | 0 |  | STORM WATER GUARD POND | 200 | Safe Area | WABAG | 200-ZSO-21002 | 200-XV-21002 | OUTLET OF ACTIVATED CARBON FILTER 200-V-002 TO EXISTING GUARD POND | 10P195-D0015-210 | OPEN FEEDBACK | PNEMATIC VALVE | TREATED WATER | 10"-TW-21005-B24-NI | - | PLC | - | DI | 200-DJB-109 | 24V DC | 2 WIRE - LOOP POWERED | TBA | - | NA | NIS |  |  | - | YES | TBA | TBA | TBA | TBA | TBA | TBA | TBA | IC-200-ZSO-21002 | 1PX1.5 Sqmm | PLC | TBA | ½” NPT | 1 | 200-DJB-106 | ½” NPT | 1 | IC-200-DJB-106 | 12PX1.5 Sqmm | TBA | 1 1/4" NPT | TBA | TBA | TBA | TBA | TBA | TBA | TBA | TBA | TBA | TBA | TBA | - | - | TBA | TBA | FAIL CLOSE | TBA | TBA | TBA | TBA | [18 empty] | LINE NO UPDATED IN REV 1
259 | 0 |  | STORM WATER GUARD POND | 200 | Safe Area | WABAG | 200-ZSC-21002 | 200-XV-21002 | OUTLET OF ACTIVATED CARBON FILTER 200-V-002 TO EXISTING GUARD POND | 10P195-D0015-210 | CLOSE FEEDBACK | PNEMATIC VALVE | TREATED WATER | 10"-TW-21005-B24-NI | - | PLC | - | DI | 200-DJB-109 | 24V DC | 2 WIRE - LOOP POWERED | TBA | - | NA | NIS |  |  | - | YES | TBA | TBA | TBA | TBA | TBA | TBA | TBA | IC-200-ZSC-21002 | 1PX1.5 Sqmm | PLC | TBA | ½” NPT | 1 | 200-DJB-106 | ½” NPT | 1 | IC-200-DJB-106 | 12PX1.5 Sqmm | TBA | 1 1/4" NPT | TBA | TBA | TBA | TBA | TBA | TBA | TBA | TBA | TBA | TBA | TBA | - | - | TBA | TBA | FAIL CLOSE | TBA | TBA | TBA | TBA | [18 empty] | LINE NO UPDATED IN REV 1
260 | 0 |  | STORM WATER GUARD POND | 200 | Safe Area | WABAG | 200-XV-21101 | 200-XV-21101 | OUTLET OF DMF FEED PUMP TO ACTIVATED CARBON FILTER - 200-V-002 A | 10P195-D0015-211 | NA | PNEMATIC VALVE | FILTERED WATER | 6"-WF-21001-B24-NI | - | PLC | - | - | - | - | - | - | - | NA | NIS |  |  | - | TBA | TBA | TBA | TBA | TBA | TBA | TBA | TBA | - | - |  | - | - | - | TBA | - | - | - | - | - | - | - | TBA | TBA | TBA | TBA | TBA | TBA | TBA | TBA | TBA | TBA | - | - | TBA | TBA | FAIL OPEN | TBA | TBA | TBA | TBA | [18 empty] | LINE NO UPDATED IN REV 1
261 | 0 |  | STORM WATER GUARD POND | 200 | Safe Area | WABAG | 200-XY-21101 | 200-XV-21101 | OUTLET OF DMF FEED PUMP TO ACTIVATED CARBON FILTER- 200-V-002 A | 10P195-D0015-211 | OPEN/CLOSE COMMAND | PNEMATIC VALVE | FILTERED WATER | 6"-WF-21001-B24-NI | - | PLC | - | DO | 200-DJB-204 | 24V DC | 2 WIRE - LOOP POWERED | TBA | - | NA | NIS | Y |  | - | YES | TBA | TBA | TBA | TBA | TBA | TBA | TBA | IC-200-XY-21101 | 1PX2.5 Sqmm | PLC | TBA | ¾” NPT | 1 | 200-DJB-204 | ¾” NPT | 1 | IC-200-DJB-204 |  |  |  |  | TBA | TBA | TBA | TBA | TBA | TBA | TBA | TBA | TBA | TBA | - | - | TBA | TBA | FAIL CLOSE | TBA | TBA | TBA | TBA | [18 empty] | LINE NO UPDATED IN REV 1
262 | 0 |  | STORM WATER GUARD POND | 200 | Safe Area | WABAG | 200-ZSO-21101 | 200-XV-21101 | OUTLET OF DMF FEED PUMP TO ACTIVATED CARBON FILTER- 200-V-002 A | 10P195-D0015-211 | OPEN FEEDBACK | PNEMATIC VALVE | FILTERED WATER | 6"-WF-21001-B24-NI | - | PLC | - | DI | 200-DJB-106 | 24V DC | 2 WIRE - LOOP POWERED | TBA | - | NA | NIS |  |  | - | YES | TBA | TBA | TBA | TBA | TBA | TBA | TBA | IC-200-ZSO-21101 | 1PX1.5 Sqmm | PLC | TBA | ½” NPT | 1 | 200-DJB-106 | ½” NPT | 1 | IC-200-DJB-106 | 12PX1.5 Sqmm | TBA | 1 1/4" NPT | TBA | TBA | TBA | TBA | TBA | TBA | TBA | TBA | TBA | TBA | TBA | - | - | TBA | TBA | FAIL CLOSE | TBA | TBA | TBA | TBA | [18 empty] | LINE NO UPDATED IN REV 1
263 | 0 |  | STORM WATER GUARD POND | 200 | Safe Area | WABAG | 200-ZSC-21101 | 200-XV-21101 | OUTLET OF DMF FEED PUMP TO ACTIVATED CARBON FILTER - 200-V-002 A | 10P195-D0015-211 | CLOSE FEEDBACK | PNEMATIC VALVE | FILTERED WATER | 6"-WF-21001-B24-NI | - | PLC | - | DI | 200-DJB-106 | 24V DC | 2 WIRE - LOOP POWERED | TBA | - | NA | NIS |  |  | - | YES | TBA | TBA | TBA | TBA | TBA | TBA | TBA | IC-200-ZSC-21101 | 1PX1.5 Sqmm | PLC | TBA | ½” NPT | 1 | 200-DJB-106 | ½” NPT | 1 | IC-200-DJB-106 | 12PX1.5 Sqmm | TBA | 1 1/4" NPT | TBA | TBA | TBA | TBA | TBA | TBA | TBA | TBA | TBA | TBA | TBA | - | - | TBA | TBA | FAIL CLOSE | TBA | TBA | TBA | TBA | [18 empty] | LINE NO UPDATED IN REV 1
264 | 0 |  | STORM WATER GUARD POND | 200 | Safe Area | WABAG | 200-XV-21103 | 200-XV-21103 | FILTER BACKWASH AIR BLOWER HEADER TO ACTIVATED CARBON FILTER - 200-V-002 A | 10P195-D0015-211 | NA | PNEMATIC VALVE | PROCESS AIR | 4"-PA-21008-B24-NI | - | PLC | - | - | - | - | - | - | - | NA | NIS |  |  | - | TBA | TBA | TBA | TBA | TBA | TBA | TBA | TBA | - | - |  | - | - | - | TBA | - | - | - | - | - | - | - | TBA | TBA | TBA | TBA | TBA | TBA | TBA | TBA | TBA | TBA | - | - | TBA | TBA | FAIL CLOSE | TBA | TBA | TBA | TBA | [18 empty] | LINE NO UPDATED IN REV 1
265 | 0 |  | STORM WATER GUARD POND | 200 | Safe Area | WABAG | 200-XY-21103 | 200-XV-21103 | FILTER BACKWASH AIR BLOWER HEADER TO ACTIVATED CARBON FILTER - 200-V-002 A | 10P195-D0015-211 | OPEN/CLOSE COMMAND | PNEMATIC VALVE | PROCESS AIR | 4"-PA-21008-B24-NI | - | PLC | - | DO | 200-DJB-204 | 24V DC | 2 WIRE - LOOP POWERED | TBA | - | NA | NIS | Y |  | - | YES | TBA | TBA | TBA | TBA | TBA | TBA | TBA | IC-200-XY-21103 | 1PX2.5 Sqmm | PLC | TBA | ¾” NPT | 1 | 200-DJB-204 | ¾” NPT | 1 | IC-200-DJB-204 |  |  |  |  | TBA | TBA | TBA | TBA | TBA | TBA | TBA | TBA | TBA | TBA | - | - | TBA | TBA | FAIL CLOSE | TBA | TBA | TBA | TBA | [18 empty] | LINE NO UPDATED IN REV 1
266 | 0 |  | STORM WATER GUARD POND | 200 | Safe Area | WABAG | 200-ZSO-21103 | 200-XV-21103 | FILTER BACKWASH AIR BLOWER HEADER TO ACTIVATED CARBON FILTER - 200-V-002 A | 10P195-D0015-211 | OPEN FEEDBACK | PNEMATIC VALVE | PROCESS AIR | 4"-PA-21008-B24-NI | - | PLC | - | DI | 200-DJB-106 | 24V DC | 2 WIRE - LOOP POWERED | TBA | - | NA | NIS |  |  | - | YES | TBA | TBA | TBA | TBA | TBA | TBA | TBA | IC-200-ZSO-21103 | 1PX1.5 Sqmm | PLC | TBA | ½” NPT | 1 | 200-DJB-106 | ½” NPT | 1 | IC-200-DJB-106 | 12PX1.5 Sqmm | TBA | 1 1/4" NPT | TBA | TBA | TBA | TBA | TBA | TBA | TBA | TBA | TBA | TBA | TBA | - | - | TBA | TBA | FAIL CLOSE | TBA | TBA | TBA | TBA | [18 empty] | LINE NO UPDATED IN REV 1
267 | 0 |  | STORM WATER GUARD POND | 200 | Safe Area | WABAG | 200-ZSC-21103 | 200-XV-21103 | FILTER BACKWASH AIR BLOWER HEADER TO ACTIVATED CARBON FILTER - 200-V-002 A | 10P195-D0015-211 | CLOSE FEEDBACK | PNEMATIC VALVE | PROCESS AIR | 4"-PA-21008-B24-NI | - | PLC | - | DI | 200-DJB-106 | 24V DC | 2 WIRE - LOOP POWERED | TBA | - | NA | NIS |  |  | - | YES | TBA | TBA | TBA | TBA | TBA | TBA | TBA | IC-200-ZSC-21103 | 1PX1.5 Sqmm | PLC | TBA | ½” NPT | 1 | 200-DJB-106 | ½” NPT | 1 | IC-200-DJB-106 | 12PX1.5 Sqmm | TBA | 1 1/4" NPT | TBA | TBA | TBA | TBA | TBA | TBA | TBA | TBA | TBA | TBA | TBA | - | - | TBA | TBA | FAIL CLOSE | TBA | TBA | TBA | TBA | [18 empty] | LINE NO UPDATED IN REV 1
268 | 0 |  | STORM WATER GUARD POND | 200 | Safe Area | WABAG | 200-XV-21102 | 200-XV-21102 | FROM PUMP HEADER OF STORM WATER ACTIVATED CARBON FILTER BACKWASH PUMP HEADER | 10P195-D0015-211 | NA | PNEMATIC VALVE | BACKWASH | 10"-BW-21005-B24-NI | - | PLC | - | - | - | - | - | - | - | NA | NIS |  |  | - | TBA | TBA | TBA | TBA | TBA | TBA | TBA | TBA | - | - |  | - | - | - | TBA | - | - | - | - | - | - | - | TBA | TBA | TBA | TBA | TBA | TBA | TBA | TBA | TBA | TBA | - | - | TBA | TBA | FAIL CLOSE | TBA | TBA | TBA | TBA | [18 empty] | LINE NO UPDATED IN REV 1
269 | 0 |  | STORM WATER GUARD POND | 200 | Safe Area | WABAG | 200-XY-21102 | 200-XV-21102 | FROM PUMP HEADER OF STORM WATER ACTIVATED CARBON FILTER BACKWASH PUMP HEADER | 10P195-D0015-211 | OPEN/CLOSE COMMAND | PNEMATIC VALVE | BACKWASH | 10"-BW-21005-B24-NI | - | PLC | - | DO | 200-DJB-204 | 24V DC | 2 WIRE - LOOP POWERED | TBA | - | NA | NIS | Y |  | - | YES | TBA | TBA | TBA | TBA | TBA | TBA | TBA | IC-200-XY-21102 | 1PX2.5 Sqmm | PLC | TBA | ¾” NPT | 1 | 200-DJB-204 | ¾” NPT | 1 | IC-200-DJB-204 |  |  |  |  | TBA | TBA | TBA | TBA | TBA | TBA | TBA | TBA | TBA | TBA | - | - | TBA | TBA | FAIL CLOSE | TBA | TBA | TBA | TBA | [18 empty] | LINE NO UPDATED IN REV 1
270 | 0 |  | STORM WATER GUARD POND | 200 | Safe Area | WABAG | 200-ZSO-21102 | 200-XV-21102 | FROM PUMP HEADER OF STORM WATER ACTIVATED CARBON FILTER BACKWASH PUMP HEADER | 10P195-D0015-211 | OPEN FEEDBACK | PNEMATIC VALVE | BACKWASH | 10"-BW-21005-B24-NI | - | PLC | - | DI | 200-DJB-106 | 24V DC | 2 WIRE - LOOP POWERED | TBA | - | NA | NIS |  |  | - | YES | TBA | TBA | TBA | TBA | TBA | TBA | TBA | IC-200-ZSO-21102 | 1PX1.5 Sqmm | PLC | TBA | ½” NPT | 1 | 200-DJB-106 | ½” NPT | 1 | IC-200-DJB-106 | 12PX1.5 Sqmm | TBA | 1 1/4" NPT | TBA | TBA | TBA | TBA | TBA | TBA | TBA | TBA | TBA | TBA | TBA | - | - | TBA | TBA | FAIL CLOSE | TBA | TBA | TBA | TBA | [18 empty] | LINE NO UPDATED IN REV 1
271 | 0 |  | STORM WATER GUARD POND | 200 | Safe Area | WABAG | 200-ZSC-21102 | 200-XV-21102 | FROM PUMP HEADER OF STORM WATER ACTIVATED CARBON FILTER BACKWASH PUMP HEADER | 10P195-D0015-211 | CLOSE FEEDBACK | PNEMATIC VALVE | BACKWASH | 10"-BW-21005-B24-NI | - | PLC | - | DI | 200-DJB-106 | 24V DC | 2 WIRE - LOOP POWERED | TBA | - | NA | NIS |  |  | - | YES | TBA | TBA | TBA | TBA | TBA | TBA | TBA | IC-200-ZSC-21102 | 1PX1.5 Sqmm | PLC | TBA | ½” NPT | 1 | 200-DJB-106 | ½” NPT | 1 | IC-200-DJB-106 | 12PX1.5 Sqmm | TBA | 1 1/4" NPT | TBA | TBA | TBA | TBA | TBA | TBA | TBA | TBA | TBA | TBA | TBA | - | - | TBA | TBA | FAIL CLOSE | TBA | TBA | TBA | TBA | [18 empty] | LINE NO UPDATED IN REV 1
276 | 0 |  | STORM WATER GUARD POND | 200 | Safe Area | WABAG | 200-XV-21105 | 200-XV-21105 | BACKWASH OUTLET OF ACTIVATED CARBON FILTER - 200-V-002 A | 10P195-D0015-211 | NA | PNEMATIC VALVE | BACKWASH WATER | 10"-WW-21102-B24-NI | - | PLC | - | - | - | - | - | - | - | NA | NIS |  |  | - | TBA | TBA | TBA | TBA | TBA | TBA | TBA | TBA | - | - |  | - | - | - | TBA | - | - | - | - | - | - | - | TBA | TBA | TBA | TBA | TBA | TBA | TBA | TBA | TBA | TBA | - | - | TBA | TBA | FAIL CLOSE | TBA | TBA | TBA | TBA | [18 empty] | LINE NO UPDATED IN REV 1
277 | 0 |  | STORM WATER GUARD POND | 200 | Safe Area | WABAG | 200-XY-21105 | 200-XV-21105 | BACKWASH OUTLET OF ACTIVATED CARBON FILTER - 200-V-002 A | 10P195-D0015-211 | OPEN/CLOSE COMMAND | PNEMATIC VALVE | BACKWASH WATER | 10"-WW-21102-B24-NI | - | PLC | - | DO | 200-DJB-204 | 24V DC | 2 WIRE - LOOP POWERED | TBA | - | NA | NIS | Y |  | - | YES | TBA | TBA | TBA | TBA | TBA | TBA | TBA | IC-200-XY-21105 | 1PX2.5 Sqmm | PLC | TBA | ¾” NPT | 1 | 200-DJB-204 | ¾” NPT | 1 | IC-200-DJB-204 |  |  |  |  | TBA | TBA | TBA | TBA | TBA | TBA | TBA | TBA | TBA | TBA | - | - | TBA | TBA | FAIL CLOSE | TBA | TBA | TBA | TBA | [18 empty] | LINE NO UPDATED IN REV 1
278 | 0 |  | STORM WATER GUARD POND | 200 | Safe Area | WABAG | 200-ZSO-21105 | 200-XV-21105 | BACKWASH OUTLET OF ACTIVATED CARBON FILTER - 200-V-002 A | 10P195-D0015-211 | OPEN FEEDBACK | PNEMATIC VALVE | BACKWASH WATER | 10"-WW-21102-B24-NI | - | PLC | - | DI | 200-DJB-107 | 24V DC | 2 WIRE - LOOP POWERED | TBA | - | NA | NIS |  |  | - | YES | TBA | TBA | TBA | TBA | TBA | TBA | TBA | IC-200-ZSO-21105 | 1PX1.5 Sqmm | PLC | TBA | ½” NPT | 1 | 200-DJB-107 | ½” NPT | 1 | IC-200-DJB-107 | 12PX1.5 Sqmm | TBA | 1 1/4" NPT | TBA | TBA | TBA | TBA | TBA | TBA | TBA | TBA | TBA | TBA | TBA | - | - | TBA | TBA | FAIL CLOSE | TBA | TBA | TBA | TBA | [18 empty] | LINE NO UPDATED IN REV 1
279 | 0 |  | STORM WATER GUARD POND | 200 | Safe Area | WABAG | 200-ZSC-21105 | 200-XV-21105 | BACKWASH OUTLET OF ACTIVATED CARBON FILTER - 200-V-002 A | 10P195-D0015-211 | CLOSE FEEDBACK | PNEMATIC VALVE | BACKWASH WATER | 10"-WW-21102-B24-NI | - | PLC | - | DI | 200-DJB-107 | 24V DC | 2 WIRE - LOOP POWERED | TBA | - | NA | NIS |  |  | - | YES | TBA | TBA | TBA | TBA | TBA | TBA | TBA | IC-200-ZSC-21105 | 1PX1.5 Sqmm | PLC | TBA | ½” NPT | 1 | 200-DJB-107 | ½” NPT | 1 | IC-200-DJB-107 | 12PX1.5 Sqmm | TBA | 1 1/4" NPT | TBA | TBA | TBA | TBA | TBA | TBA | TBA | TBA | TBA | TBA | TBA | - | - | TBA | TBA | FAIL CLOSE | TBA | TBA | TBA | TBA | [18 empty] | LINE NO UPDATED IN REV 1
280 | 0 |  | STORM WATER GUARD POND | 200 | Safe Area | WABAG | 200-XV-21106 | 200-XV-21106 | AIR VENT OUTLET OF ACTIVATED CARBON FILTER - 200-V-002 A | 10P195-D0015-211 | NA | PNEMATIC VALVE | PROCESS AIR | 3"-PA-21103-B24-NI | - | PLC | - | - | - | - | - | - | - | NA | NIS |  |  | - | TBA | TBA | TBA | TBA | TBA | TBA | TBA | TBA | - | - |  | - | - | - | TBA | - | - | - | - | - | - | - | TBA | TBA | TBA | TBA | TBA | TBA | TBA | TBA | TBA | TBA | - | - | TBA | TBA | FAIL CLOSE | TBA | TBA | TBA | TBA | [18 empty] | LINE NO UPDATED IN REV 1
281 | 0 |  | STORM WATER GUARD POND | 200 | Safe Area | WABAG | 200-XY-21106 | 200-XV-21106 | AIR VENT OUTLET OF ACTIVATED CARBON FILTER - 200-V-002 A | 10P195-D0015-211 | OPEN/CLOSE COMMAND | PNEMATIC VALVE | PROCESS AIR | 3"-PA-21103-B24-NI | - | PLC | - | DO | 200-DJB-204 | 24V DC | 2 WIRE - LOOP POWERED | TBA | - | NA | NIS | Y |  | - | YES | TBA | TBA | TBA | TBA | TBA | TBA | TBA | IC-200-XY-21106 | 1PX2.5 Sqmm | PLC | TBA | ¾” NPT | 1 | 200-DJB-204 | ¾” NPT | 1 | IC-200-DJB-204 |  |  |  |  | TBA | TBA | TBA | TBA | TBA | TBA | TBA | TBA | TBA | TBA | - | - | TBA | TBA | FAIL CLOSE | TBA | TBA | TBA | TBA | [18 empty] | LINE NO UPDATED IN REV 1
282 | 0 |  | STORM WATER GUARD POND | 200 | Safe Area | WABAG | 200-ZSO-21106 | 200-XV-21106 | AIR VENT OUTLET OF ACTIVATED CARBON FILTER - 200-V-002 A | 10P195-D0015-211 | OPEN FEEDBACK | PNEMATIC VALVE | PROCESS AIR | 3"-PA-21103-B24-NI | - | PLC | - | DI | 200-DJB-107 | 24V DC | 2 WIRE - LOOP POWERED | TBA | - | NA | NIS |  |  | - | YES | TBA | TBA | TBA | TBA | TBA | TBA | TBA | IC-200-ZSO-21106 | 1PX1.5 Sqmm | PLC | TBA | ½” NPT | 1 | 200-DJB-107 | ½” NPT | 1 | IC-200-DJB-107 | 12PX1.5 Sqmm | TBA | 1 1/4" NPT | TBA | TBA | TBA | TBA | TBA | TBA | TBA | TBA | TBA | TBA | TBA | - | - | TBA | TBA | FAIL CLOSE | TBA | TBA | TBA | TBA | [18 empty] | LINE NO UPDATED IN REV 1
283 | 0 |  | STORM WATER GUARD POND | 200 | Safe Area | WABAG | 200-ZSC-21106 | 200-XV-21106 | AIR VENT OUTLET OF ACTIVATED CARBON FILTER - 200-V-002 A | 10P195-D0015-211 | CLOSE FEEDBACK | PNEMATIC VALVE | PROCESS AIR | 3"-PA-21103-B24-NI | - | PLC | - | DI | 200-DJB-107 | 24V DC | 2 WIRE - LOOP POWERED | TBA | - | NA | NIS |  |  | - | YES | TBA | TBA | TBA | TBA | TBA | TBA | TBA | IC-200-ZSC-21106 | 1PX1.5 Sqmm | PLC | TBA | ½” NPT | 1 | 200-DJB-107 | ½” NPT | 1 | IC-200-DJB-107 | 12PX1.5 Sqmm | TBA | 1 1/4" NPT | TBA | TBA | TBA | TBA | TBA | TBA | TBA | TBA | TBA | TBA | TBA | - | - | TBA | TBA | FAIL CLOSE | TBA | TBA | TBA | TBA | [18 empty] | LINE NO UPDATED IN REV 1
284 | 0 |  | STORM WATER GUARD POND | 200 | Safe Area | WABAG | 200-XV-21107 | 200-XV-21107 | OUTLET OF ACTIVATED CARBON FILTER - 200-V-002 A | 10P195-D0015-211 | NA | PNEMATIC VALVE | TREATED WATER | 6"-TW-21105-B24-NI | - | PLC | - | - | - | - | - | - | - | NA | NIS |  |  | - | TBA | TBA | TBA | TBA | TBA | TBA | TBA | TBA | - | - |  | - | - | - | TBA | - | - | - | - | - | - | - | TBA | TBA | TBA | TBA | TBA | TBA | TBA | TBA | TBA | TBA | - | - | TBA | TBA | FAIL CLOSE | TBA | TBA | TBA | TBA | [18 empty] | LINE NO UPDATED IN REV 1
285 | 0 |  | STORM WATER GUARD POND | 200 | Safe Area | WABAG | 200-XY-21107 | 200-XV-21107 | OUTLET OF ACTIVATED CARBON FILTER - 200-V-002 A | 10P195-D0015-211 | OPEN/CLOSE COMMAND | PNEMATIC VALVE | TREATED WATER | 6"-TW-21105-B24-NI | - | PLC | - | DO | 200-DJB-204 | 24V DC | 2 WIRE - LOOP POWERED | TBA | - | NA | NIS | Y |  | - | YES | TBA | TBA | TBA | TBA | TBA | TBA | TBA | IC-200-XY-21107 | 1PX2.5 Sqmm | PLC | TBA | ¾” NPT | 1 | 200-DJB-204 | ¾” NPT | 1 | IC-200-DJB-204 |  |  |  |  | TBA | TBA | TBA | TBA | TBA | TBA | TBA | TBA | TBA | TBA | - | - | TBA | TBA | FAIL CLOSE | TBA | TBA | TBA | TBA | [18 empty] | LINE NO UPDATED IN REV 1
286 | 0 |  | STORM WATER GUARD POND | 200 | Safe Area | WABAG | 200-ZSO-21107 | 200-XV-21107 | OUTLET OF ACTIVATED CARBON FILTER - 200-V-002 A | 10P195-D0015-211 | OPEN FEEDBACK | PNEMATIC VALVE | TREATED WATER | 6"-TW-21105-B24-NI | - | PLC | - | DI | 200-DJB-107 | 24V DC | 2 WIRE - LOOP POWERED | TBA | - | NA | NIS |  |  | - | YES | TBA | TBA | TBA | TBA | TBA | TBA | TBA | IC-200-ZSO-21107 | 1PX1.5 Sqmm | PLC | TBA | ½” NPT | 1 | 200-DJB-107 | ½” NPT | 1 | IC-200-DJB-107 | 12PX1.5 Sqmm | TBA | 1 1/4" NPT | TBA | TBA | TBA | TBA | TBA | TBA | TBA | TBA | TBA | TBA | TBA | - | - | TBA | TBA | FAIL CLOSE | TBA | TBA | TBA | TBA | [18 empty] | LINE NO UPDATED IN REV 1
287 | 0 |  | STORM WATER GUARD POND | 200 | Safe Area | WABAG | 200-ZSC-21107 | 200-XV-21107 | OUTLET OF ACTIVATED CARBON FILTER - 200-V-002 A | 10P195-D0015-211 | CLOSE FEEDBACK | PNEMATIC VALVE | TREATED WATER | 6"-TW-21105-B24-NI | - | PLC | - | DI | 200-DJB-107 | 24V DC | 2 WIRE - LOOP POWERED | TBA | - | NA | NIS |  |  | - | YES | TBA | TBA | TBA | TBA | TBA | TBA | TBA | IC-200-ZSC-21107 | 1PX1.5 Sqmm | PLC | TBA | ½” NPT | 1 | 200-DJB-107 | ½” NPT | 1 | IC-200-DJB-107 | 12PX1.5 Sqmm | TBA | 1 1/4" NPT | TBA | TBA | TBA | TBA | TBA | TBA | TBA | TBA | TBA | TBA | TBA | - | - | TBA | TBA | FAIL CLOSE | TBA | TBA | TBA | TBA | [18 empty] | LINE NO UPDATED IN REV 1
288 | 0 |  | STORM WATER GUARD POND | 200 | Safe Area | WABAG | 200-PG-21101 | 200-P-21101 | INLET OF ACTIVATED CARBON FILTER - 200-V-002 A | 10P195-D0015-211 | PRESSURE GAUGE | PRESSURE GAUGE- BOURDON TYPE | FILTERED WATER | 6"-WF-21001-B24-NI | 200-V-002 A | - | - | - | - | - | - | - | - | NA | NIS |  |  | - | TBA | TBA | TBA | TBA | TBA | TBA | TBA | TBA | - | - |  | - | - | - | TBA | - | - | - | - | - | - | - | TBA | TBA | TBA | TBA | TBA | TBA | 0 - 6 | Kg/cm2 | 0 - 6 | Kg/cm2 | - | - | TBA | TBA | FAIL OPEN | TBA | TBA | TBA | TBA | [18 empty] | PG TYPE CHANGED FROM DIAPHRAGM TO BOURDON
289 | 0 |  | STORM WATER GUARD POND | 200 | Safe Area | WABAG | 200-PG-21102 | 200-P-21102 | OUTLET OF ACTIVATED CARBON FILTER - 200-V-002 A | 10P195-D0015-211 | PRESSURE GAUGE | PRESSURE GAUGE- BOURDON TYPE | TREATED WATER | 6"-TW-21105-B24-NI | 200-V-002 A | - | - | - | - | - | - | - | - | NA | NIS |  |  | - | TBA | TBA | TBA | TBA | TBA | TBA | TBA | TBA | - | - |  | - | - | - | TBA | - | - | - | - | - | - | - | TBA | TBA | TBA | TBA | TBA | TBA | 0 - 6 | Kg/cm2 | 0 - 6 | Kg/cm2 | - | - | TBA | TBA | FAIL CLOSE | TBA | TBA | TBA | TBA | [18 empty] | PG TYPE CHANGED FROM DIAPHRAGM TO BOURDON
290 | 0 |  | STORM WATER GUARD POND | 200 | Safe Area | WABAG | 200-PG-21103 | 200-P-21103 | OUTLET OF ACTIVATED CARBON FILTER - 200-V-002 A | 10P195-D0015-211 | PRESSURE GAUGE | PRESSURE GAUGE- BOURDON TYPE | TREATED WATER | 6"-TW-21105-B24-NI | 200-V-002 A | - | - | - | - | - | - | - | - | NA | NIS |  |  | - | TBA | TBA | TBA | TBA | TBA | TBA | TBA | TBA | - | - |  | - | - | - | TBA | - | - | - | - | - | - | - | TBA | TBA | TBA | TBA | TBA | TBA | 0 - 3 | Kg/cm2 | 0 - 3 | Kg/cm2 | - | - | TBA | TBA | FAIL CLOSE | TBA | TBA | TBA | TBA
291 | 0 |  | STORM WATER GUARD POND | 200 | Safe Area | WABAG | 200-XV-21201 | 200-XV-21201 | OUTLET OF DMF FEED PUMP TO ACTIVATED CARBON FILTER - 200-V-002 B | 10P195-D0015-212 | NA | PNEMATIC VALVE | FILTERED WATER | 6"-WF-21002-B24-NI | - | PLC | - | - | - | - | - | - | - | NA | NIS |  |  | - | TBA | TBA | TBA | TBA | TBA | TBA | TBA | TBA | - | - |  | - | - | - | TBA | - | - | - | - | - | - | - | TBA | TBA | TBA | TBA | TBA | TBA | TBA | TBA | TBA | TBA | - | - | TBA | TBA | FAIL CLOSE | TBA | TBA | TBA | TBA | [18 empty] | LINE NO UPDATED IN REV 1
292 | 0 |  | STORM WATER GUARD POND | 200 | Safe Area | WABAG | 200-XY-21201 | 200-XV-21201 | OUTLET OF DMF FEED PUMP TO ACTIVATED CARBON FILTERA - 200-V-002 B | 10P195-D0015-212 | OPEN/CLOSE COMMAND | PNEMATIC VALVE | FILTERED WATER | 6"-WF-21002-B24-NI | - | PLC | - | DO | 200-DJB-204 | 24V DC | 2 WIRE - LOOP POWERED | TBA | - | NA | NIS | Y |  | - | YES | TBA | TBA | TBA | TBA | TBA | TBA | TBA | IC-200-XY-21201 | 1PX2.5 Sqmm | PLC | TBA | ¾” NPT | 1 | 200-DJB-204 | ¾” NPT | 1 | IC-200-DJB-204 |  |  |  |  | TBA | TBA | TBA | TBA | TBA | TBA | TBA | TBA | TBA | TBA | - | - | TBA | TBA | FAIL CLOSE | TBA | TBA | TBA | TBA | [18 empty] | LINE NO UPDATED IN REV 1
293 | 0 |  | STORM WATER GUARD POND | 200 | Safe Area | WABAG | 200-ZSO-21201 | 200-XV-21201 | OUTLET OF DMF FEED PUMP TO ACTIVATED CARBON FILTER - 200-V-002 B | 10P195-D0015-212 | OPEN FEEDBACK | PNEMATIC VALVE | FILTERED WATER | 6"-WF-21002-B24-NI | - | PLC | - | DI | 200-DJB-107 | 24V DC | 2 WIRE - LOOP POWERED | TBA | - | NA | NIS |  |  | - | YES | TBA | TBA | TBA | TBA | TBA | TBA | TBA | IC-200-ZSO-21201 | 1PX1.5 Sqmm | PLC | TBA | ½” NPT | 1 | 200-DJB-107 | ½” NPT | 1 | IC-200-DJB-107 | 12PX1.5 Sqmm | TBA | 1 1/4" NPT | TBA | TBA | TBA | TBA | TBA | TBA | TBA | TBA | TBA | TBA | TBA | - | - | TBA | TBA | FAIL CLOSE | TBA | TBA | TBA | TBA | [18 empty] | LINE NO UPDATED IN REV 1
294 | 0 |  | STORM WATER GUARD POND | 200 | Safe Area | WABAG | 200-ZSC-21201 | 200-XV-21201 | OUTLET OF DMF FEED PUMP TO ACTIVATED CARBON FILTER - 200-V-002 B | 10P195-D0015-212 | CLOSE FEEDBACK | PNEMATIC VALVE | FILTERED WATER | 6"-WF-21002-B24-NI | - | PLC | - | DI | 200-DJB-107 | 24V DC | 2 WIRE - LOOP POWERED | TBA | - | NA | NIS |  |  | - | YES | TBA | TBA | TBA | TBA | TBA | TBA | TBA | IC-200-ZSC-21201 | 1PX1.5 Sqmm | PLC | TBA | ½” NPT | 1 | 200-DJB-107 | ½” NPT | 1 | IC-200-DJB-107 | 12PX1.5 Sqmm | TBA | 1 1/4" NPT | TBA | TBA | TBA | TBA | TBA | TBA | TBA | TBA | TBA | TBA | TBA | - | - | TBA | TBA | FAIL CLOSE | TBA | TBA | TBA | TBA | [18 empty] | LINE NO UPDATED IN REV 1
295 | 0 |  | STORM WATER GUARD POND | 200 | Safe Area | WABAG | 200-XV-21203 | 200-XV-21203 | FILTER BACKWASH AIR BLOWER HEADER TO ACTIVATED CARBON FILTER - 200-V-002 B | 10P195-D0015-212 | NA | PNEMATIC VALVE | PROCESS AIR | 4"-PA-21009-B24-NI | - | PLC | - | - | - | - | - | - | - | NA | NIS |  |  | - | TBA | TBA | TBA | TBA | TBA | TBA | TBA | TBA | - | - |  | - | - | - | TBA | - | - | - | - | - | - | - | TBA | TBA | TBA | TBA | TBA | TBA | TBA | TBA | TBA | TBA | - | - | TBA | TBA | FAIL CLOSE | TBA | TBA | TBA | TBA | [18 empty] | LINE NO UPDATED IN REV 1
296 | 0 |  | STORM WATER GUARD POND | 200 | Safe Area | WABAG | 200-XY-21203 | 200-XV-21203 | FILTER BACKWASH AIR BLOWER HEADER TO ACTIVATED CARBON FILTER - 200-V-002 B | 10P195-D0015-212 | OPEN/CLOSE COMMAND | PNEMATIC VALVE | PROCESS AIR | 4"-PA-21009-B24-NI | - | PLC | - | DO | 200-DJB-205 | 24V DC | 2 WIRE - LOOP POWERED | TBA | - | NA | NIS | Y |  | - | YES | TBA | TBA | TBA | TBA | TBA | TBA | TBA | IC-200-XY-21203 | 1PX2.5 Sqmm | PLC | TBA | ¾” NPT | 1 | 200-DJB-204 | ¾” NPT | 1 | IC-200-DJB-204 |  |  |  |  | TBA | TBA | TBA | TBA | TBA | TBA | TBA | TBA | TBA | TBA | - | - | TBA | TBA | FAIL CLOSE | TBA | TBA | TBA | TBA | [18 empty] | LINE NO UPDATED IN REV 1
297 | 0 |  | STORM WATER GUARD POND | 200 | Safe Area | WABAG | 200-ZSO-21203 | 200-XV-21203 | FILTER BACKWASH AIR BLOWER HEADER TO ACTIVATED CARBON FILTER - 200-V-002 B | 10P195-D0015-212 | OPEN FEEDBACK | PNEMATIC VALVE | PROCESS AIR | 4"-PA-21009-B24-NI | - | PLC | - | DI | 200-DJB-108 | 24V DC | 2 WIRE - LOOP POWERED | TBA | - | NA | NIS |  |  | - | YES | TBA | TBA | TBA | TBA | TBA | TBA | TBA | IC-200-ZSO-21203 | 1PX1.5 Sqmm | PLC | TBA | ½” NPT | 1 | 200-DJB-108 | ½” NPT | 1 | IC-200-DJB-108 | 12PX1.5 Sqmm | TBA | 1 1/4" NPT | TBA | TBA | TBA | TBA | TBA | TBA | TBA | TBA | TBA | TBA | TBA | - | - | TBA | TBA | FAIL CLOSE | TBA | TBA | TBA | TBA | [18 empty] | LINE NO UPDATED IN REV 1
298 | 0 |  | STORM WATER GUARD POND | 200 | Safe Area | WABAG | 200-ZSC-21203 | 200-XV-21203 | FILTER BACKWASH AIR BLOWER HEADER TO ACTIVATED CARBON FILTER - 200-V-002 B | 10P195-D0015-212 | CLOSE FEEDBACK | PNEMATIC VALVE | PROCESS AIR | 4"-PA-21009-B24-NI | - | PLC | - | DI | 200-DJB-108 | 24V DC | 2 WIRE - LOOP POWERED | TBA | - | NA | NIS |  |  | - | YES | TBA | TBA | TBA | TBA | TBA | TBA | TBA | IC-200-ZSC-21203 | 1PX1.5 Sqmm | PLC | TBA | ½” NPT | 1 | 200-DJB-108 | ½” NPT | 1 | IC-200-DJB-108 | 12PX1.5 Sqmm | TBA | 1 1/4" NPT | TBA | TBA | TBA | TBA | TBA | TBA | TBA | TBA | TBA | TBA | TBA | - | - | TBA | TBA | FAIL CLOSE | TBA | TBA | TBA | TBA | [18 empty] | LINE NO UPDATED IN REV 1
299 | 0 |  | STORM WATER GUARD POND | 200 | Safe Area | WABAG | 200-XV-21202 | 200-XV-21202 | FROM PUMP HEADER OF STORM WATER ACTIVATED CARBON FILTER BACKWASH PUMP HEADER | 10P195-D0015-212 | NA | PNEMATIC VALVE | FILTERED BACKWASH | 10"-BW-21006-B24-NI | - | PLC | - | - | - | - | - | - | - | NA | NIS |  |  | - | TBA | TBA | TBA | TBA | TBA | TBA | TBA | TBA | - | - |  | - | - | - | TBA | - | - | - | - | - | - | - | TBA | TBA | TBA | TBA | TBA | TBA | TBA | TBA | TBA | TBA | - | - | TBA | TBA | FAIL CLOSE | TBA | TBA | TBA | TBA | [18 empty] | LINE NO UPDATED IN REV 1
300 | 0 |  | STORM WATER GUARD POND | 200 | Safe Area | WABAG | 200-XY-21202 | 200-XV-21202 | FROM PUMP HEADER OF STORM WATER ACTIVATED CARBON FILTER BACKWASH PUMP HEADER | 10P195-D0015-212 | OPEN/CLOSE COMMAND | PNEMATIC VALVE | FILTERED BACKWASH | 10"-BW-21006-B24-NI | - | PLC | - | DO | 200-DJB-205 | 24V DC | 2 WIRE - LOOP POWERED | TBA | - | NA | NIS | Y |  | - | YES | TBA | TBA | TBA | TBA | TBA | TBA | TBA | IC-200-XY-21202 | 1PX2.5 Sqmm | PLC | TBA | ¾” NPT | 1 | 200-DJB-205 | ¾” NPT | 1 | IC-200-DJB-205 |  |  |  |  | TBA | TBA | TBA | TBA | TBA | TBA | TBA | TBA | TBA | TBA | - | - | TBA | TBA | FAIL CLOSE | TBA | TBA | TBA | TBA | [18 empty] | LINE NO UPDATED IN REV 1
301 | 0 |  | STORM WATER GUARD POND | 200 | Safe Area | WABAG | 200-ZSO-21202 | 200-XV-21202 | FROM PUMP HEADER OF STORM WATER ACTIVATED CARBON FILTER BACKWASH PUMP HEADER | 10P195-D0015-212 | OPEN FEEDBACK | PNEMATIC VALVE | FILTERED BACKWASH | 10"-BW-21006-B24-NI | - | PLC | - | DI | 200-DJB-108 | 24V DC | 2 WIRE - LOOP POWERED | TBA | - | NA | NIS |  |  | - | YES | TBA | TBA | TBA | TBA | TBA | TBA | TBA | IC-200-ZSO-21202 | 1PX1.5 Sqmm | PLC | TBA | ½” NPT | 1 | 200-DJB-108 | ½” NPT | 1 | IC-200-DJB-108 | 12PX1.5 Sqmm | TBA | 1 1/4" NPT | TBA | TBA | TBA | TBA | TBA | TBA | TBA | TBA | TBA | TBA | TBA | - | - | TBA | TBA | FAIL CLOSE | TBA | TBA | TBA | TBA | [18 empty] | LINE NO UPDATED IN REV 1
302 | 0 |  | STORM WATER GUARD POND | 200 | Safe Area | WABAG | 200-ZSC-21202 | 200-XV-21202 | FROM PUMP HEADER OF STORM WATER ACTIVATED CARBON FILTER BACKWASH PUMP HEADER | 10P195-D0015-212 | CLOSE FEEDBACK | PNEMATIC VALVE | FILTERED BACKWASH | 10"-BW-21006-B24-NI | - | PLC | - | DI | 200-DJB-108 | 24V DC | 2 WIRE - LOOP POWERED | TBA | - | NA | NIS |  |  | - | YES | TBA | TBA | TBA | TBA | TBA | TBA | TBA | IC-200-ZSC-21202 | 1PX1.5 Sqmm | PLC | TBA | ½” NPT | 1 | 200-DJB-108 | ½” NPT | 1 | IC-200-DJB-108 | 12PX1.5 Sqmm | TBA | 1 1/4" NPT | TBA | TBA | TBA | TBA | TBA | TBA | TBA | TBA | TBA | TBA | TBA | - | - | TBA | TBA | FAIL CLOSE | TBA | TBA | TBA | TBA | [18 empty] | LINE NO UPDATED IN REV 1
307 | 0 |  | STORM WATER GUARD POND | 200 | Safe Area | WABAG | 200-XV-21205 | 200-XV-21205 | BACKWASH OUTLET OF ACTIVATED CARBON FILTER - 200-V-002 B | 10P195-D0015-212 | NA | PNEMATIC VALVE | WASTE WATER | 10"-WW-21202-B24-NI | - | PLC | - | - | - | - | - | - | - | NA | NIS |  |  | - | TBA | TBA | TBA | TBA | TBA | TBA | TBA | TBA | - | - |  | - | - | - | TBA | - | - | - | - | - | - | - | TBA | TBA | TBA | TBA | TBA | TBA | TBA | TBA | TBA | TBA | - | - | TBA | TBA | FAIL CLOSE | TBA | TBA | TBA | TBA | [18 empty] | LINE NO UPDATED IN REV 1
308 | 0 |  | STORM WATER GUARD POND | 200 | Safe Area | WABAG | 200-XY-21205 | 200-XV-21205 | BACKWASH OUTLET OF ACTIVATED CARBON FILTER - 200-V-002 B | 10P195-D0015-212 | OPEN/CLOSE COMMAND | PNEMATIC VALVE | WASTE WATER | 10"-WW-21202-B24-NI | - | PLC | - | DO | 200-DJB-205 | 24V DC | 2 WIRE - LOOP POWERED | TBA | - | NA | NIS | Y |  | - | YES | TBA | TBA | TBA | TBA | TBA | TBA | TBA | IC-200-XY-21205 | 1PX2.5 Sqmm | PLC | TBA | ¾” NPT | 1 | 200-DJB-205 | ¾” NPT | 1 | IC-200-DJB-205 |  |  |  |  | TBA | TBA | TBA | TBA | TBA | TBA | TBA | TBA | TBA | TBA | - | - | TBA | TBA | FAIL CLOSE | TBA | TBA | TBA | TBA | [18 empty] | LINE NO UPDATED IN REV 1
309 | 0 |  | STORM WATER GUARD POND | 200 | Safe Area | WABAG | 200-ZSO-21205 | 200-XV-21205 | BACKWASH OUTLET OF ACTIVATED CARBON FILTER - 200-V-002 B | 10P195-D0015-212 | OPEN FEEDBACK | PNEMATIC VALVE | WASTE WATER | 10"-WW-21202-B24-NI | - | PLC | - | DI | 200-DJB-108 | 24V DC | 2 WIRE - LOOP POWERED | TBA | - | NA | NIS |  |  | - | YES | TBA | TBA | TBA | TBA | TBA | TBA | TBA | IC-200-ZSO-21205 | 1PX1.5 Sqmm | PLC | TBA | ½” NPT | 1 | 200-DJB-108 | ½” NPT | 1 | IC-200-DJB-108 | 12PX1.5 Sqmm | TBA | 1 1/4" NPT | TBA | TBA | TBA | TBA | TBA | TBA | TBA | TBA | TBA | TBA | TBA | - | - | TBA | TBA | FAIL CLOSE | TBA | TBA | TBA | TBA | [18 empty] | LINE NO UPDATED IN REV 1
310 | 0 |  | STORM WATER GUARD POND | 200 | Safe Area | WABAG | 200-ZSC-21205 | 200-XV-21205 | BACKWASH OUTLET OF ACTIVATED CARBON FILTER - 200-V-002 B | 10P195-D0015-212 | CLOSE FEEDBACK | PNEMATIC VALVE | WASTE WATER | 10"-WW-21202-B24-NI | - | PLC | - | DI | 200-DJB-108 | 24V DC | 2 WIRE - LOOP POWERED | TBA | - | NA | NIS |  |  | - | YES | TBA | TBA | TBA | TBA | TBA | TBA | TBA | IC-200-ZSC-21205 | 1PX1.5 Sqmm | PLC | TBA | ½” NPT | 1 | 200-DJB-108 | ½” NPT | 1 | IC-200-DJB-108 | 12PX1.5 Sqmm | TBA | 1 1/4" NPT | TBA | TBA | TBA | TBA | TBA | TBA | TBA | TBA | TBA | TBA | TBA | - | - | TBA | TBA | FAIL CLOSE | TBA | TBA | TBA | TBA | [18 empty] | LINE NO UPDATED IN REV 1
311 | 0 |  | STORM WATER GUARD POND | 200 | Safe Area | WABAG | 200-XV-21206 | 200-XV-21206 | AIR VENT OUTLET OF ACTIVATED CARBON FILTER - 200-V-002 B | 10P195-D0015-212 | NA | PNEMATIC VALVE | PROCESS AIR | 3"-PA-21203-B24-NI | - | PLC | - | - | - | - | - | - | - | NA | NIS |  |  | - | TBA | TBA | TBA | TBA | TBA | TBA | TBA | TBA | - | - |  | - | - | - | TBA | - | - | - | - | - | - | - | TBA | TBA | TBA | TBA | TBA | TBA | TBA | TBA | TBA | TBA | - | - | TBA | TBA | FAIL CLOSE | TBA | TBA | TBA | TBA | [18 empty] | LINE NO UPDATED IN REV 1
312 | 0 |  | STORM WATER GUARD POND | 200 | Safe Area | WABAG | 200-XY-21206 | 200-XV-21206 | AIR VENT OUTLET OF ACTIVATED CARBON FILTER - 200-V-002 B | 10P195-D0015-212 | OPEN/CLOSE COMMAND | PNEMATIC VALVE | PROCESS AIR | 3"-PA-21203-B24-NI | - | PLC | - | DO | 200-DJB-205 | 24V DC | 2 WIRE - LOOP POWERED | TBA | - | NA | NIS | Y |  | - | YES | TBA | TBA | TBA | TBA | TBA | TBA | TBA | IC-200-XY-21206 | 1PX2.5 Sqmm | PLC | TBA | ¾” NPT | 1 | 200-DJB-205 | ¾” NPT | 1 | IC-200-DJB-205 |  |  |  |  | TBA | TBA | TBA | TBA | TBA | TBA | TBA | TBA | TBA | TBA | - | - | TBA | TBA | FAIL CLOSE | TBA | TBA | TBA | TBA | [18 empty] | LINE NO UPDATED IN REV 1
313 | 0 |  | STORM WATER GUARD POND | 200 | Safe Area | WABAG | 200-ZSO-21206 | 200-XV-21206 | AIR VENT OUTLET OF ACTIVATED CARBON FILTER - 200-V-002 B | 10P195-D0015-212 | OPEN FEEDBACK | PNEMATIC VALVE | PROCESS AIR | 3"-PA-21203-B24-NI | - | PLC | - | DI | 200-DJB-108 | 24V DC | 2 WIRE - LOOP POWERED | TBA | - | NA | NIS |  |  | - | YES | TBA | TBA | TBA | TBA | TBA | TBA | TBA | IC-200-ZSO-21206 | 1PX1.5 Sqmm | PLC | TBA | ½” NPT | 1 | 200-DJB-108 | ½” NPT | 1 | IC-200-DJB-108 | 12PX1.5 Sqmm | TBA | 1 1/4" NPT | TBA | TBA | TBA | TBA | TBA | TBA | TBA | TBA | TBA | TBA | TBA | - | - | TBA | TBA | FAIL CLOSE | TBA | TBA | TBA | TBA | [18 empty] | LINE NO UPDATED IN REV 1
314 | 0 |  | STORM WATER GUARD POND | 200 | Safe Area | WABAG | 200-ZSC-21206 | 200-XV-21206 | AIR VENT OUTLET OF ACTIVATED CARBON FILTER - 200-V-002 B | 10P195-D0015-212 | CLOSE FEEDBACK | PNEMATIC VALVE | PROCESS AIR | 3"-PA-21203-B24-NI | - | PLC | - | DI | 200-DJB-108 | 24V DC | 2 WIRE - LOOP POWERED | TBA | - | NA | NIS |  |  | - | YES | TBA | TBA | TBA | TBA | TBA | TBA | TBA | IC-200-ZSC-21206 | 1PX1.5 Sqmm | PLC | TBA | ½” NPT | 1 | 200-DJB-108 | ½” NPT | 1 | IC-200-DJB-108 | 12PX1.5 Sqmm | TBA | 1 1/4" NPT | TBA | TBA | TBA | TBA | TBA | TBA | TBA | TBA | TBA | TBA | TBA | - | - | TBA | TBA | FAIL CLOSE | TBA | TBA | TBA | TBA | [18 empty] | LINE NO UPDATED IN REV 1
315 | 0 |  | STORM WATER GUARD POND | 200 | Safe Area | WABAG | 200-XV-21207 | 200-XV-21207 | OUTLET OF ACTIVATED CARBON FILTER B - 200-V-002 B | 10P195-D0015-212 | NA | PNEMATIC VALVE | TREATED WATER | 6"-TW-21205-B24-NI | - | PLC | - | - | - | - | - | - | - | NA | NIS |  |  | - | TBA | TBA | TBA | TBA | TBA | TBA | TBA | TBA | - | - |  | - | - | - | TBA | - | - | - | - | - | - | - | TBA | TBA | TBA | TBA | TBA | TBA | TBA | TBA | TBA | TBA | - | - | TBA | TBA | FAIL CLOSE | TBA | TBA | TBA | TBA | [18 empty] | LINE NO UPDATED IN REV 1
316 | 0 |  | STORM WATER GUARD POND | 200 | Safe Area | WABAG | 200-XY-21207 | 200-XV-21207 | OUTLET OF ACTIVATED CARBON FILTER B - 200-V-002 B | 10P195-D0015-212 | OPEN/CLOSE COMMAND | PNEMATIC VALVE | TREATED WATER | 6"-TW-21205-B24-NI | - | PLC | - | DO | 200-DJB-205 | 24V DC | 2 WIRE - LOOP POWERED | TBA | - | NA | NIS | Y |  | - | YES | TBA | TBA | TBA | TBA | TBA | TBA | TBA | IC-200-XY-21207 | 1PX2.5 Sqmm | PLC | TBA | ¾” NPT | 1 | 200-DJB-205 | ¾” NPT | 1 | IC-200-DJB-205 |  |  |  |  | TBA | TBA | TBA | TBA | TBA | TBA | TBA | TBA | TBA | TBA | - | - | TBA | TBA | FAIL CLOSE | TBA | TBA | TBA | TBA | [18 empty] | LINE NO UPDATED IN REV 1
317 | 0 |  | STORM WATER GUARD POND | 200 | Safe Area | WABAG | 200-ZSO-21207 | 200-XV-21207 | OUTLET OF ACTIVATED CARBON FILTER B - 200-V-002 B | 10P195-D0015-212 | OPEN FEEDBACK | PNEMATIC VALVE | TREATED WATER | 6"-TW-21205-B24-NI | - | PLC | - | DI | 200-DJB-108 | 24V DC | 2 WIRE - LOOP POWERED | TBA | - | NA | NIS |  |  | - | YES | TBA | TBA | TBA | TBA | TBA | TBA | TBA | IC-200-ZSO-21207 | 1PX1.5 Sqmm | PLC | TBA | ½” NPT | 1 | 200-DJB-108 | ½” NPT | 1 | IC-200-DJB-108 | 12PX1.5 Sqmm | TBA | 1 1/4" NPT | TBA | TBA | TBA | TBA | TBA | TBA | TBA | TBA | TBA | TBA | TBA | - | - | TBA | TBA | FAIL CLOSE | TBA | TBA | TBA | TBA | [18 empty] | LINE NO UPDATED IN REV 1
318 | 0 |  | STORM WATER GUARD POND | 200 | Safe Area | WABAG | 200-ZSC-21207 | 200-XV-21207 | OUTLET OF ACTIVATED CARBON FILTER B - 200-V-002 B | 10P195-D0015-212 | CLOSE FEEDBACK | PNEMATIC VALVE | TREATED WATER | 6"-TW-21205-B24-NI | - | PLC | - | DI | 200-DJB-108 | 24V DC | 2 WIRE - LOOP POWERED | TBA | - | NA | NIS |  |  | - | YES | TBA | TBA | TBA | TBA | TBA | TBA | TBA | IC-200-ZSC-21207 | 1PX1.5 Sqmm | PLC | TBA | ½” NPT | 1 | 200-DJB-108 | ½” NPT | 1 | IC-200-DJB-108 | 12PX1.5 Sqmm | TBA | 1 1/4" NPT | TBA | TBA | TBA | TBA | TBA | TBA | TBA | TBA | TBA | TBA | TBA | - | - | TBA | TBA | FAIL CLOSE | TBA | TBA | TBA | TBA | [18 empty] | LINE NO UPDATED IN REV 1
319 | 0 |  | STORM WATER GUARD POND | 200 | Safe Area | WABAG | 200-PG-21201 | 200-P-21201 | INLET OF ACTIVATED CARBON FILTER - 200-V-002 B | 10P195-D0015-212 | PRESSURE GAUGE | PRESSURE GAUGE- BOURDON TYPE | FILTERED WATER | 6"-WF-21002-B24-NI | 200-V-002 B | - | - | - | - | - | - | - | - | NA | NIS |  |  | - | TBA | TBA | TBA | TBA | TBA | TBA | TBA | TBA | - | - |  | - | - | - | TBA | - | - | - | - | - | - | - | TBA | TBA | TBA | TBA | TBA | TBA | 0 - 6 | Kg/cm2 | 0 - 6 | Kg/cm2 | - | - | TBA | TBA | FAIL OPEN | TBA | TBA | TBA | TBA | [18 empty] | PG TYPE CHANGED FROM DIAPHRAGM TO BOURDON
320 | 0 |  | STORM WATER GUARD POND | 200 | Safe Area | WABAG | 200-PG-21202 | 200-P-21202 | OUTLET OF ACTIVATED CARBON FILTER - 200-V-002 B | 10P195-D0015-212 | PRESSURE GAUGE | PRESSURE GAUGE- BOURDON TYPE | TREATED WATER | 6"-TW-21205-B24-NI | 200-V-002 B | - | - | - | - | - | - | - | - | NA | NIS |  |  | - | TBA | TBA | TBA | TBA | TBA | TBA | TBA | TBA | - | - |  | - | - | - | TBA | - | - | - | - | - | - | - | TBA | TBA | TBA | TBA | TBA | TBA | 0 - 6 | Kg/cm2 | 0 - 6 | Kg/cm2 | - | - | TBA | TBA | FAIL CLOSE | TBA | TBA | TBA | TBA | [18 empty] | PG TYPE CHANGED FROM DIAPHRAGM TO BOURDON
321 | 0 |  | STORM WATER GUARD POND | 200 | Safe Area | WABAG | 200-PG-21203 | 200-P-21203 | OUTLET OF ACTIVATED CARBON FILTER - 200-V-002 B | 10P195-D0015-212 | PRESSURE GAUGE | PRESSURE GAUGE- BOURDON TYPE | TREATED WATER | 6"-TW-21205-B24-NI | 200-V-002 B | - | - | - | - | - | - | - | - | NA | NIS |  |  | - | TBA | TBA | TBA | TBA | TBA | TBA | TBA | TBA | - | - |  | - | - | - | TBA | - | - | - | - | - | - | - | TBA | TBA | TBA | TBA | TBA | TBA | 0 - 3 | Kg/cm2 | 0 - 3 | Kg/cm2 | - | - | TBA | TBA | FAIL CLOSE | TBA | TBA | TBA | TBA
322 | 0 |  | STORM WATER GUARD POND | 200 | Safe Area | WABAG | 200-XV-21301 | 200-XV-21301 | OUTLET OF DMF FEED PUMP TO ACTIVATED CARBON FILTER - 200-V-002 C | 10P195-D0015-213 | NA | PNEMATIC VALVE | FILTERED WATER | 6"-WF-21003-B24-NI | - | PLC | - | - | - | - | - | - | - | NA | NIS |  |  | - | TBA | TBA | TBA | TBA | TBA | TBA | TBA | TBA | - | - |  | - | - | - | TBA | - | - | - | - | - | - | - | TBA | TBA | TBA | TBA | TBA | TBA | TBA | TBA | TBA | TBA | - | - | TBA | TBA | FAIL CLOSE | TBA | TBA | TBA | TBA | [18 empty] | LINE NO UPDATED IN REV 1
323 | 0 |  | STORM WATER GUARD POND | 200 | Safe Area | WABAG | 200-XY-21301 | 200-XV-21301 | OUTLET OF DMF FEED PUMP TO ACTIVATED CARBON FILTER - 200-V-002 C | 10P195-D0015-213 | OPEN/CLOSE COMMAND | PNEMATIC VALVE | FILTERED WATER | 6"-WF-21003-B24-NI | - | PLC | - | DO | 200-DJB-203 | 24V DC | 2 WIRE - LOOP POWERED | TBA | - | NA | NIS | Y |  | - | YES | TBA | TBA | TBA | TBA | TBA | TBA | TBA | IC-200-XY-21301 | 1PX2.5 Sqmm | PLC | TBA | ¾” NPT | 1 | 200-DJB-203 | ¾” NPT | 1 | IC-200-DJB-203 |  |  |  |  | TBA | TBA | TBA | TBA | TBA | TBA | TBA | TBA | TBA | TBA | - | - | TBA | TBA | FAIL CLOSE | TBA | TBA | TBA | TBA | [18 empty] | LINE NO UPDATED IN REV 1
324 | 0 |  | STORM WATER GUARD POND | 200 | Safe Area | WABAG | 200-ZSO-21301 | 200-XV-21301 | OUTLET OF DMF FEED PUMP TO ACTIVATED CARBON FILTER - 200-V-002 C | 10P195-D0015-213 | OPEN FEEDBACK | PNEMATIC VALVE | FILTERED WATER | 6"-WF-21003-B24-NI | - | PLC | - | DI | 200-DJB-109 | 24V DC | 2 WIRE - LOOP POWERED | TBA | - | NA | NIS |  |  | - | YES | TBA | TBA | TBA | TBA | TBA | TBA | TBA | IC-200-ZSO-21301 | 1PX1.5 Sqmm | PLC | TBA | ½” NPT | 1 | 200-DJB-109 | ½” NPT | 1 | IC-200-DJB-109 | 12PX1.5 Sqmm | TBA | 1 1/4" NPT | TBA | TBA | TBA | TBA | TBA | TBA | TBA | TBA | TBA | TBA | TBA | - | - | TBA | TBA | FAIL CLOSE | TBA | TBA | TBA | TBA | [18 empty] | LINE NO UPDATED IN REV 1
325 | 0 |  | STORM WATER GUARD POND | 200 | Safe Area | WABAG | 200-ZSC-21301 | 200-XV-21301 | OUTLET OF DMF FEED PUMP TO ACTIVATED CARBON FILTER - 200-V-002 C | 10P195-D0015-213 | CLOSE FEEDBACK | PNEMATIC VALVE | FILTERED WATER | 6"-WF-21003-B24-NI | - | PLC | - | DI | 200-DJB-109 | 24V DC | 2 WIRE - LOOP POWERED | TBA | - | NA | NIS |  |  | - | YES | TBA | TBA | TBA | TBA | TBA | TBA | TBA | IC-200-ZSC-21301 | 1PX1.5 Sqmm | PLC | TBA | ½” NPT | 1 | 200-DJB-109 | ½” NPT | 1 | IC-200-DJB-109 | 12PX1.5 Sqmm | TBA | 1 1/4" NPT | TBA | TBA | TBA | TBA | TBA | TBA | TBA | TBA | TBA | TBA | TBA | - | - | TBA | TBA | FAIL CLOSE | TBA | TBA | TBA | TBA | [18 empty] | LINE NO UPDATED IN REV 1
326 | 0 |  | STORM WATER GUARD POND | 200 | Safe Area | WABAG | 200-XV-21303 | 200-XV-21303 | FILTER BACKWASH AIR BLOWER HEADER TO ACTIVATED CARBON FILTER - 200-V-002 C | 10P195-D0015-213 | NA | PNEMATIC VALVE | PROCESS AIR | 4"-PA-21004-B24-NI | - | PLC | - | - | - | - | - | - | - | NA | NIS |  |  | - | TBA | TBA | TBA | TBA | TBA | TBA | TBA | TBA | - | - |  | - | - | - | TBA | - | - | - | - | - | - | - | TBA | TBA | TBA | TBA | TBA | TBA | TBA | TBA | TBA | TBA | - | - | TBA | TBA | FAIL CLOSE | TBA | TBA | TBA | TBA | [18 empty] | LINE NO UPDATED IN REV 1
327 | 0 |  | STORM WATER GUARD POND | 200 | Safe Area | WABAG | 200-XY-21303 | 200-XV-21303 | FILTER BACKWASH AIR BLOWER HEADER TO ACTIVATED CARBON FILTER - 200-V-002 C | 10P195-D0015-213 | OPEN/CLOSE COMMAND | PNEMATIC VALVE | PROCESS AIR | 4"-PA-21004-B24-NI | - | PLC | - | DO | 200-DJB-203 | 24V DC | 2 WIRE - LOOP POWERED | TBA | - | NA | NIS | Y |  | - | YES | TBA | TBA | TBA | TBA | TBA | TBA | TBA | IC-200-XY-21303 | 1PX2.5 Sqmm | PLC | TBA | ¾” NPT | 1 | 200-DJB-203 | ¾” NPT | 1 | IC-200-DJB-203 |  |  |  |  | TBA | TBA | TBA | TBA | TBA | TBA | TBA | TBA | TBA | TBA | - | - | TBA | TBA | FAIL CLOSE | TBA | TBA | TBA | TBA | [18 empty] | LINE NO UPDATED IN REV 1
328 | 0 |  | STORM WATER GUARD POND | 200 | Safe Area | WABAG | 200-ZSO-21303 | 200-XV-21303 | FILTER BACKWASH AIR BLOWER HEADER TO ACTIVATED CARBON FILTER - 200-V-002 C | 10P195-D0015-213 | OPEN FEEDBACK | PNEMATIC VALVE | PROCESS AIR | 4"-PA-21004-B24-NI | - | PLC | - | DI | 200-DJB-109 | 24V DC | 2 WIRE - LOOP POWERED | TBA | - | NA | NIS |  |  | - | YES | TBA | TBA | TBA | TBA | TBA | TBA | TBA | IC-200-ZSO-21303 | 1PX1.5 Sqmm | PLC | TBA | ½” NPT | 1 | 200-DJB-109 | ½” NPT | 1 | IC-200-DJB-109 | 12PX1.5 Sqmm | TBA | 1 1/4" NPT | TBA | TBA | TBA | TBA | TBA | TBA | TBA | TBA | TBA | TBA | TBA | - | - | TBA | TBA | FAIL CLOSE | TBA | TBA | TBA | TBA | [18 empty] | LINE NO UPDATED IN REV 1
329 | 0 |  | STORM WATER GUARD POND | 200 | Safe Area | WABAG | 200-ZSC-21303 | 200-XV-21303 | FILTER BACKWASH AIR BLOWER HEADER TO ACTIVATED CARBON FILTER - 200-V-002 C | 10P195-D0015-213 | CLOSE FEEDBACK | PNEMATIC VALVE | PROCESS AIR | 4"-PA-21004-B24-NI | - | PLC | - | DI | 200-DJB-109 | 24V DC | 2 WIRE - LOOP POWERED | TBA | - | NA | NIS |  |  | - | YES | TBA | TBA | TBA | TBA | TBA | TBA | TBA | IC-200-ZSC-21303 | 1PX1.5 Sqmm | PLC | TBA | ½” NPT | 1 | 200-DJB-109 | ½” NPT | 1 | IC-200-DJB-109 | 12PX1.5 Sqmm | TBA | 1 1/4" NPT | TBA | TBA | TBA | TBA | TBA | TBA | TBA | TBA | TBA | TBA | TBA | - | - | TBA | TBA | FAIL CLOSE | TBA | TBA | TBA | TBA | [18 empty] | LINE NO UPDATED IN REV 1
330 | 0 |  | STORM WATER GUARD POND | 200 | Safe Area | WABAG | 200-XV-21302 | 200-XV-21302 | FROM PUMP HEADER OF STORM WATER ACTIVATED CARBON FILTER BACKWASH PUMP HEADER | 10P195-D0015-213 | NA | PNEMATIC VALVE | BACKWASH WATER | 10"-BW-21007-B24-NI | - | PLC | - | - | - | - | - | - | - | NA | NIS |  |  | - | TBA | TBA | TBA | TBA | TBA | TBA | TBA | TBA | - | - |  | - | - | - | TBA | - | - | - | - | - | - | - | TBA | TBA | TBA | TBA | TBA | TBA | TBA | TBA | TBA | TBA | - | - | TBA | TBA | FAIL CLOSE | TBA | TBA | TBA | TBA | [18 empty] | LINE NO UPDATED IN REV 1
331 | 0 |  | STORM WATER GUARD POND | 200 | Safe Area | WABAG | 200-XY-21302 | 200-XV-21302 | FROM PUMP HEADER OF STORM WATER ACTIVATED CARBON FILTER BACKWASH PUMP HEADER | 10P195-D0015-213 | OPEN/CLOSE COMMAND | PNEMATIC VALVE | BACKWASH WATER | 10"-BW-21007-B24-NI | - | PLC | - | DO | 200-DJB-203 | 24V DC | 2 WIRE - LOOP POWERED | TBA | - | NA | NIS | Y |  | - | YES | TBA | TBA | TBA | TBA | TBA | TBA | TBA | IC-200-XY-21302 | 1PX2.5 Sqmm | PLC | TBA | ¾” NPT | 1 | 200-DJB-203 | ¾” NPT | 1 | IC-200-DJB-203 |  |  |  |  | TBA | TBA | TBA | TBA | TBA | TBA | TBA | TBA | TBA | TBA | - | - | TBA | TBA | FAIL CLOSE | TBA | TBA | TBA | TBA | [18 empty] | LINE NO UPDATED IN REV 1
332 | 0 |  | STORM WATER GUARD POND | 200 | Safe Area | WABAG | 200-ZSO-21302 | 200-XV-21302 | FROM PUMP HEADER OF STORM WATER ACTIVATED CARBON FILTER BACKWASH PUMP HEADER | 10P195-D0015-213 | OPEN FEEDBACK | PNEMATIC VALVE | BACKWASH WATER | 10"-BW-21007-B24-NI | - | PLC | - | DI | 200-DJB-109 | 24V DC | 2 WIRE - LOOP POWERED | TBA | - | NA | NIS |  |  | - | YES | TBA | TBA | TBA | TBA | TBA | TBA | TBA | IC-200-ZSO-21302 | 1PX1.5 Sqmm | PLC | TBA | ½” NPT | 1 | 200-DJB-109 | ½” NPT | 1 | IC-200-DJB-109 | 12PX1.5 Sqmm | TBA | 1 1/4" NPT | TBA | TBA | TBA | TBA | TBA | TBA | TBA | TBA | TBA | TBA | TBA | - | - | TBA | TBA | FAIL CLOSE | TBA | TBA | TBA | TBA | [18 empty] | LINE NO UPDATED IN REV 1
333 | 0 |  | STORM WATER GUARD POND | 200 | Safe Area | WABAG | 200-ZSC-21302 | 200-XV-21302 | FROM PUMP HEADER OF STORM WATER ACTIVATED CARBON FILTER BACKWASH PUMP HEADER | 10P195-D0015-213 | CLOSE FEEDBACK | PNEMATIC VALVE | BACKWASH WATER | 10"-BW-21007-B24-NI | - | PLC | - | DI | 200-DJB-109 | 24V DC | 2 WIRE - LOOP POWERED | TBA | - | NA | NIS |  |  | - | YES | TBA | TBA | TBA | TBA | TBA | TBA | TBA | IC-200-ZSC-21302 | 1PX1.5 Sqmm | PLC | TBA | ½” NPT | 1 | 200-DJB-109 | ½” NPT | 1 | IC-200-DJB-109 | 12PX1.5 Sqmm | TBA | 1 1/4" NPT | TBA | TBA | TBA | TBA | TBA | TBA | TBA | TBA | TBA | TBA | TBA | - | - | TBA | TBA | FAIL CLOSE | TBA | TBA | TBA | TBA | [18 empty] | LINE NO UPDATED IN REV 1
338 | 0 |  | STORM WATER GUARD POND | 200 | Safe Area | WABAG | 200-XV-21305 | 200-XV-21305 | BACKWASH OUTLET OF ACTIVATED CARBON FILTER - 200-V-002 C | 10P195-D0015-213 | NA | PNEMATIC VALVE | WASTE WATER | 10"-WW-21302-B24-NI | - | PLC | - | - | - | - | - | - | - | NA | NIS |  |  | - | TBA | TBA | TBA | TBA | TBA | TBA | TBA | TBA | - | - |  | - | - | - | TBA | - | - | - | - | - | - | - | TBA | TBA | TBA | TBA | TBA | TBA | TBA | TBA | TBA | TBA | - | - | TBA | TBA | FAIL CLOSE | TBA | TBA | TBA | TBA | [18 empty] | LINE NO UPDATED IN REV 1
339 | 0 |  | STORM WATER GUARD POND | 200 | Safe Area | WABAG | 200-XY-21305 | 200-XV-21305 | BACKWASH OUTLET OF ACTIVATED CARBON FILTER - 200-V-002 C | 10P195-D0015-213 | OPEN/CLOSE COMMAND | PNEMATIC VALVE | WASTE WATER | 10"-WW-21302-B24-NI | - | PLC | - | DO | 200-DJB-203 | 24V DC | 2 WIRE - LOOP POWERED | TBA | - | NA | NIS | Y |  | - | YES | TBA | TBA | TBA | TBA | TBA | TBA | TBA | IC-200-XY-21305 | 1PX2.5 Sqmm | PLC | TBA | ¾” NPT | 1 | 200-DJB-203 | ¾” NPT | 1 | IC-200-DJB-203 |  |  |  |  | TBA | TBA | TBA | TBA | TBA | TBA | TBA | TBA | TBA | TBA | - | - | TBA | TBA | FAIL CLOSE | TBA | TBA | TBA | TBA | [18 empty] | LINE NO UPDATED IN REV 1
340 | 0 |  | STORM WATER GUARD POND | 200 | Safe Area | WABAG | 200-ZSO-21305 | 200-XV-21305 | BACKWASH OUTLET OF ACTIVATED CARBON FILTER - 200-V-002 C | 10P195-D0015-213 | OPEN FEEDBACK | PNEMATIC VALVE | WASTE WATER | 10"-WW-21302-B24-NI | - | PLC | - | DI | 200-DJB-105 | 24V DC | 2 WIRE - LOOP POWERED | TBA | - | NA | NIS |  |  | - | YES | TBA | TBA | TBA | TBA | TBA | TBA | TBA | IC-200-ZSO-21305 | 1PX1.5 Sqmm | PLC | TBA | ½” NPT | 1 | 200-DJB-105 | ½” NPT | 1 | IC-200-DJB-105 | 12PX1.5 Sqmm | TBA | 1 1/4" NPT | TBA | TBA | TBA | TBA | TBA | TBA | TBA | TBA | TBA | TBA | TBA | - | - | TBA | TBA | FAIL CLOSE | TBA | TBA | TBA | TBA | [18 empty] | LINE NO UPDATED IN REV 1
341 | 0 |  | STORM WATER GUARD POND | 200 | Safe Area | WABAG | 200-ZSC-21305 | 200-XV-21305 | BACKWASH OUTLET OF ACTIVATED CARBON FILTER - 200-V-002 C | 10P195-D0015-213 | CLOSE FEEDBACK | PNEMATIC VALVE | WASTE WATER | 10"-WW-21302-B24-NI | - | PLC | - | DI | 200-DJB-105 | 24V DC | 2 WIRE - LOOP POWERED | TBA | - | NA | NIS |  |  | - | YES | TBA | TBA | TBA | TBA | TBA | TBA | TBA | IC-200-ZSC-21305 | 1PX1.5 Sqmm | PLC | TBA | ½” NPT | 1 | 200-DJB-105 | ½” NPT | 1 | IC-200-DJB-105 | 12PX1.5 Sqmm | TBA | 1 1/4" NPT | TBA | TBA | TBA | TBA | TBA | TBA | TBA | TBA | TBA | TBA | TBA | - | - | TBA | TBA | FAIL CLOSE | TBA | TBA | TBA | TBA | [18 empty] | LINE NO UPDATED IN REV 1
342 | 0 |  | STORM WATER GUARD POND | 200 | Safe Area | WABAG | 200-XV-21306 | 200-XV-21306 | AIR VENT OUTLET OF ACTIVATED CARBON FILTER - 200-V-002 C | 10P195-D0015-213 | NA | PNEMATIC VALVE | PROCESS AIR | 3"-PA-21303-B24-NI | - | PLC | - | - | - | - | - | - | - | NA | NIS |  |  | - | TBA | TBA | TBA | TBA | TBA | TBA | TBA | TBA | - | - |  | - | - | - | TBA | - | - | - | - | - | - | - | TBA | TBA | TBA | TBA | TBA | TBA | TBA | TBA | TBA | TBA | - | - | TBA | TBA | FAIL CLOSE | TBA | TBA | TBA | TBA | [18 empty] | LINE NO UPDATED IN REV 1
343 | 0 |  | STORM WATER GUARD POND | 200 | Safe Area | WABAG | 200-XY-21306 | 200-XV-21306 | AIR VENT OUTLET OF ACTIVATED CARBON FILTER - 200-V-002 C | 10P195-D0015-213 | OPEN/CLOSE COMMAND | PNEMATIC VALVE | PROCESS AIR | 3"-PA-21303-B24-NI | - | PLC | - | DO | 200-DJB-203 | 24V DC | 2 WIRE - LOOP POWERED | TBA | - | NA | NIS | Y |  | - | YES | TBA | TBA | TBA | TBA | TBA | TBA | TBA | IC-200-XY-21306 | 1PX2.5 Sqmm | PLC | TBA | ¾” NPT | 1 | 200-DJB-203 | ¾” NPT | 1 | IC-200-DJB-203 |  |  |  |  | TBA | TBA | TBA | TBA | TBA | TBA | TBA | TBA | TBA | TBA | - | - | TBA | TBA | FAIL CLOSE | TBA | TBA | TBA | TBA | [18 empty] | LINE NO UPDATED IN REV 1
344 | 0 |  | STORM WATER GUARD POND | 200 | Safe Area | WABAG | 200-ZSO-21306 | 200-XV-21306 | AIR VENT OUTLET OF ACTIVATED CARBON FILTER - 200-V-002 C | 10P195-D0015-213 | OPEN FEEDBACK | PNEMATIC VALVE | PROCESS AIR | 3"-PA-21303-B24-NI | - | PLC | - | DI | 200-DJB-105 | 24V DC | 2 WIRE - LOOP POWERED | TBA | - | NA | NIS |  |  | - | YES | TBA | TBA | TBA | TBA | TBA | TBA | TBA | IC-200-ZSO-21306 | 1PX1.5 Sqmm | PLC | TBA | ½” NPT | 1 | 200-DJB-105 | ½” NPT | 1 | IC-200-DJB-105 | 12PX1.5 Sqmm | TBA | 1 1/4" NPT | TBA | TBA | TBA | TBA | TBA | TBA | TBA | TBA | TBA | TBA | TBA | - | - | TBA | TBA | FAIL CLOSE | TBA | TBA | TBA | TBA | [18 empty] | LINE NO UPDATED IN REV 1
345 | 0 |  | STORM WATER GUARD POND | 200 | Safe Area | WABAG | 200-ZSC-21306 | 200-XV-21306 | AIR VENT OUTLET OF ACTIVATED CARBON FILTER - 200-V-002 C | 10P195-D0015-213 | CLOSE FEEDBACK | PNEMATIC VALVE | PROCESS AIR | 3"-PA-21303-B24-NI | - | PLC | - | DI | 200-DJB-105 | 24V DC | 2 WIRE - LOOP POWERED | TBA | - | NA | NIS |  |  | - | YES | TBA | TBA | TBA | TBA | TBA | TBA | TBA | IC-200-ZSC-21306 | 1PX1.5 Sqmm | PLC | TBA | ½” NPT | 1 | 200-DJB-105 | ½” NPT | 1 | IC-200-DJB-105 | 12PX1.5 Sqmm | TBA | 1 1/4" NPT | TBA | TBA | TBA | TBA | TBA | TBA | TBA | TBA | TBA | TBA | TBA | - | - | TBA | TBA | FAIL CLOSE | TBA | TBA | TBA | TBA | [18 empty] | LINE NO UPDATED IN REV 1
346 | 0 |  | STORM WATER GUARD POND | 200 | Safe Area | WABAG | 200-XV-21307 | 200-XV-21307 | OUTLET OF ACTIVATED CARBON FILTER - 200-V-002 C | 10P195-D0015-213 | NA | PNEMATIC VALVE | TREATED WATER | 6"-TW-21305-B24-NI | - | PLC | - | - | - | - | - | - | - | NA | NIS |  |  | - | TBA | TBA | TBA | TBA | TBA | TBA | TBA | TBA | - | - |  | - | - | - | TBA | - | - | - | - | - | - | - | TBA | TBA | TBA | TBA | TBA | TBA | TBA | TBA | TBA | TBA | - | - | TBA | TBA | FAIL CLOSE | TBA | TBA | TBA | TBA | [18 empty] | LINE NO UPDATED IN REV 1
347 | 0 |  | STORM WATER GUARD POND | 200 | Safe Area | WABAG | 200-XY-21307 | 200-XV-21307 | OUTLET OF ACTIVATED CARBON FILTER - 200-V-002 C | 10P195-D0015-213 | OPEN/CLOSE COMMAND | PNEMATIC VALVE | TREATED WATER | 6"-TW-21305-B24-NI | - | PLC | - | DO | 200-DJB-203 | 24V DC | 2 WIRE - LOOP POWERED | TBA | - | NA | NIS | Y |  | - | YES | TBA | TBA | TBA | TBA | TBA | TBA | TBA | IC-200-XY-21307 | 1PX2.5 Sqmm | PLC | TBA | ¾” NPT | 1 | 200-DJB-203 | ¾” NPT | 1 | IC-200-DJB-203 |  |  |  |  | TBA | TBA | TBA | TBA | TBA | TBA | TBA | TBA | TBA | TBA | - | - | TBA | TBA | FAIL CLOSE | TBA | TBA | TBA | TBA | [18 empty] | LINE NO UPDATED IN REV 1
348 | 0 |  | STORM WATER GUARD POND | 200 | Safe Area | WABAG | 200-ZSO-21307 | 200-XV-21307 | OUTLET OF ACTIVATED CARBON FILTER - 200-V-002 C | 10P195-D0015-213 | OPEN FEEDBACK | PNEMATIC VALVE | TREATED WATER | 6"-TW-21305-B24-NI | - | PLC | - | DI | 200-DJB-105 | 24V DC | 2 WIRE - LOOP POWERED | TBA | - | NA | NIS |  |  | - | YES | TBA | TBA | TBA | TBA | TBA | TBA | TBA | IC-200-ZSO-21307 | 1PX1.5 Sqmm | PLC | TBA | ½” NPT | 1 | 200-DJB-105 | ½” NPT | 1 | IC-200-DJB-105 | 12PX1.5 Sqmm | TBA | 1 1/4" NPT | TBA | TBA | TBA | TBA | TBA | TBA | TBA | TBA | TBA | TBA | TBA | - | - | TBA | TBA | FAIL CLOSE | TBA | TBA | TBA | TBA | [18 empty] | LINE NO UPDATED IN REV 1
349 | 0 |  | STORM WATER GUARD POND | 200 | Safe Area | WABAG | 200-ZSC-21307 | 200-XV-21307 | OUTLET OF ACTIVATED CARBON FILTER - 200-V-002 C | 10P195-D0015-213 | CLOSE FEEDBACK | PNEMATIC VALVE | TREATED WATER | 6"-TW-21305-B24-NI | - | PLC | - | DI | 200-DJB-105 | 24V DC | 2 WIRE - LOOP POWERED | TBA | - | NA | NIS |  |  | - | YES | TBA | TBA | TBA | TBA | TBA | TBA | TBA | IC-200-ZSC-21307 | 1PX1.5 Sqmm | PLC | TBA | ½” NPT | 1 | 200-DJB-105 | ½” NPT | 1 | IC-200-DJB-105 | 12PX1.5 Sqmm | TBA | 1 1/4" NPT | TBA | TBA | TBA | TBA | TBA | TBA | TBA | TBA | TBA | TBA | TBA | - | - | TBA | TBA | FAIL CLOSE | TBA | TBA | TBA | TBA | [18 empty] | LINE NO UPDATED IN REV 1
350 | 0 |  | STORM WATER GUARD POND | 200 | Safe Area | WABAG | 200-PG-21301 | 200-P-21301 | INLET OF ACTIVATED CARBON FILTER - 200-V-002 C | 10P195-D0015-213 | PRESSURE GAUGE | PRESSURE GAUGE-BOURDON TYPE | TREATED WATER | 6"-WF-21003-B24-NI | 200-V-001 C | - | - | - | - | - | - | - | - | NA | NIS |  |  | - | TBA | TBA | TBA | TBA | TBA | TBA | TBA | TBA | - | - |  | - | - | - | TBA | - | - | - | - | - | - | - | TBA | TBA | TBA | TBA | TBA | TBA | 0 - 6 | Kg/cm2 | 0 - 6 | Kg/cm2 | - | - | TBA | TBA | FAIL OPEN | TBA | TBA | TBA | TBA | [18 empty] | PG TYPE CHANGED FROM DIAPHRAGM TO BOURDON
351 | 0 |  | STORM WATER GUARD POND | 200 | Safe Area | WABAG | 200-PG-21302 | 200-P-21302 | OUTLET OF ACTIVATED CARBON FILTER - 200-V-002 C | 10P195-D0015-213 | PRESSURE GAUGE | PRESSURE GAUGE- BOURDON TYPE | TREATED WATER | 6"-TW-21305-B24-NI | 200-V-001 C | - | - | - | - | - | - | - | - | NA | NIS |  |  | - | TBA | TBA | TBA | TBA | TBA | TBA | TBA | TBA | - | - |  | - | - | - | TBA | - | - | - | - | - | - | - | TBA | TBA | TBA | TBA | TBA | TBA | 0 - 6 | Kg/cm2 | 0 - 6 | Kg/cm2 | - | - | TBA | TBA | FAIL CLOSE | TBA | TBA | TBA | TBA | [18 empty] | PG TYPE CHANGED FROM DIAPHRAGM TO BOURDON
352 | 0 |  | STORM WATER GUARD POND | 200 | Safe Area | WABAG | 200-PG-21303 | 200-P-21303 | OUTLET OF ACTIVATED CARBON FILTER - 200-V-002 C | 10P195-D0015-213 | PRESSURE GAUGE | PRESSURE GAUGE- BOURDON TYPE | TREATED WATER | 6"-TW-21305-B24-NI | 200-V-001 C | - | - | - | - | - | - | - | - | NA | NIS |  |  | - | TBA | TBA | TBA | TBA | TBA | TBA | TBA | TBA | - | - |  | - | - | - | TBA | - | - | - | - | - | - | - | TBA | TBA | TBA | TBA | TBA | TBA | 0 - 3 | Kg/cm2 | 0 - 3 | Kg/cm2 | - | - | TBA | TBA | FAIL CLOSE | TBA | TBA | TBA | TBA
353 | 0 |  | STORM WATER GUARD POND | 200 | Safe Area | WABAG | 200-PG-21403 | 200-P-21403 | OUTLET OF FILTER BACKWASH AIR BLOWER 200-BL-001 A | 10P195-D0015-214 | PRESSURE GAUGE | PRESSURE GAUGE- BOURDON TYPE | PROCESS AIR | 6"-PA-21401-B24-NI | - | - | - | - | - | - | - | - | - | NA | NIS |  |  | - | TBA | TBA | TBA | TBA | TBA | TBA | TBA | TBA | - | - |  | - | - | - | TBA | - | - | - | - | - | - | - | TBA | TBA | TBA | TBA | TBA | TBA | 0 - 1 | Kg/cm2 | 0 - 1 | Kg/cm2 | - | - | TBA | TBA | FAIL CLOSE | TBA | TBA | TBA | TBA | [18 empty] | LINE NO UPDATED IN REV 1
354 | 0 |  | STORM WATER GUARD POND | 200 | Safe Area | WABAG | 200-PG-21404 | 200-P-21404 | OUTLET OF FILTER BACKWASH AIR BLOWER 200-BL-001 B | 10P195-D0015-214 | PRESSURE GAUGE | PRESSURE GAUGE- BOURDON TYPE | PROCESS AIR | 6"-PA-21402-B24-NI | - | - | - | - | - | - | - | - | - | NA | NIS |  |  | - | TBA | TBA | TBA | TBA | TBA | TBA | TBA | TBA | - | - |  | - | - | - | TBA | - | - | - | - | - | - | - | TBA | TBA | TBA | TBA | TBA | TBA | 0 - 1 | Kg/cm2 | 0 - 1 | Kg/cm2 | - | - | TBA | TBA | FAIL CLOSE | TBA | TBA | TBA | TBA | [18 empty] | LINE NO UPDATED IN REV 1
359 | 0 |  | STORM WATER GUARD POND | 200 | Safe Area | WABAG | 200-XV-21401 | 200-XV-21401 | COMMON OUTLER OF FILTER BACKWASH BLOWER AIR BLOWERS TO DUAL MEDIA FILTER A/B/C | 10P195-D0015-214 | NA | PNEMATIC VALVE | PROCESS AIR | 3"-PA-21406-B24-NI | - | PLC | - | - | - | - | - | - | - | NA | NIS |  |  | - | TBA | TBA | TBA | TBA | TBA | TBA | TBA | TBA | - | - |  | - | - | - | TBA | - | - | - | - | - | - | - | TBA | TBA | TBA | TBA | TBA | TBA | TBA | TBA | TBA | TBA | - | - | TBA | TBA | FAIL CLOSE | TBA | TBA | TBA | TBA | [18 empty] | LINE NO UPDATED IN REV 1
360 | 0 |  | STORM WATER GUARD POND | 200 | Safe Area | WABAG | 200-XY-21401 | 200-XV-21401 | COMMON OUTLER OF FILTER BACKWASH BLOWER AIR BLOWERS TO DUAL MEDIA FILTER A/B/C | 10P195-D0015-214 | OPEN/CLOSE COMMAND | PNEMATIC VALVE | PROCESS AIR | 3"-PA-21406-B24-NI | - | PLC | - | DO | 200-DJB-205 | 24V DC | 2 WIRE - LOOP POWERED | TBA | - | NA | NIS | Y |  | - | YES | TBA | TBA | TBA | TBA | TBA | TBA | TBA | IC-200-XY-21401 | 1PX2.5 Sqmm | PLC | TBA | ¾” NPT | 1 | 200-DJB-205 | ¾” NPT | 1 | IC-200-DJB-205 |  |  |  |  | TBA | TBA | TBA | TBA | TBA | TBA | TBA | TBA | TBA | TBA | - | - | TBA | TBA | FAIL CLOSE | TBA | TBA | TBA | TBA | [18 empty] | LINE NO UPDATED IN REV 1
361 | 0 |  | STORM WATER GUARD POND | 200 | Safe Area | WABAG | 200-ZSO-21401 | 200-XV-21401 | COMMON OUTLER OF FILTER BACKWASH BLOWER AIR BLOWERS TO DUAL MEDIA FILTER A/B/C | 10P195-D0015-214 | OPEN FEEDBACK | PNEMATIC VALVE | PROCESS AIR | 3"-PA-21406-B24-NI | - | PLC | - | DI | 200-DJB-106 | 24V DC | 2 WIRE - LOOP POWERED | TBA | - | NA | NIS |  |  | - | YES | TBA | TBA | TBA | TBA | TBA | TBA | TBA | IC-200-ZSO-21401 | 1PX1.5 Sqmm | PLC | TBA | ½” NPT | 1 | 200-DJB-106 | ½” NPT | 1 | IC-200-DJB-106 | 12PX1.5 Sqmm | TBA | 1 1/4" NPT | TBA | TBA | TBA | TBA | TBA | TBA | TBA | TBA | TBA | TBA | TBA | - | - | TBA | TBA | FAIL CLOSE | TBA | TBA | TBA | TBA | [18 empty] | LINE NO UPDATED IN REV 1
362 | 0 |  | STORM WATER GUARD POND | 200 | Safe Area | WABAG | 200-ZSC-21401 | 200-XV-21401 | COMMON OUTLER OF FILTER BACKWASH BLOWER AIR BLOWERS TO DUAL MEDIA FILTER A/B/C | 10P195-D0015-214 | CLOSE FEEDBACK | PNEMATIC VALVE | PROCESS AIR | 3"-PA-21406-B24-NI | - | PLC | - | DI | 200-DJB-106 | 24V DC | 2 WIRE - LOOP POWERED | TBA | - | NA | NIS |  |  | - | YES | TBA | TBA | TBA | TBA | TBA | TBA | TBA | IC-200-ZSC-21401 | 1PX1.5 Sqmm | PLC | TBA | ½” NPT | 1 | 200-DJB-106 | ½” NPT | 1 | IC-200-DJB-106 | 12PX1.5 Sqmm | TBA | 1 1/4" NPT | TBA | TBA | TBA | TBA | TBA | TBA | TBA | TBA | TBA | TBA | TBA | - | - | TBA | TBA | FAIL CLOSE | TBA | TBA | TBA | TBA | [18 empty] | LINE NO UPDATED IN REV 1
363 | 0 |  | STORM WATER GUARD POND | 200 | Safe Area | WABAG | 200-YL-ML-21401A | 200-ML-21401 | FILTER BACKWASH AIR BLOWERS 200-BL-001 A | 10P195-D0015-214 | LOCAL/REMOTE INDICATION | AIR BLOWER | PROCESS AIR | - | 200-BL-001 A | PLC | VFD | DI |  | - | - | - | Y | TYPE-M2 | NIS |  |  | - | TBA | TBA | TBA | TBA | TBA | TBA | TBA | TBA | - | - |  | - | - | - | TBA | - | - | - | - | - | - | - | TBA | TBA | TBA | TBA | TBA | TBA | TBA | TBA | TBA | TBA | - | - | TBA | TBA | FAIL OPEN | TBA | TBA | TBA | TBA
364 | 0 |  | STORM WATER GUARD POND | 200 | Safe Area | WABAG | 200-YL-ML-21401B | 200-ML-21401 | FILTER BACKWASH AIR BLOWERS 200-BL-001 A | 10P195-D0015-214 | RUN INDICATION | AIR BLOWER | PROCESS AIR | - | 200-BL-001 A | PLC | VFD | DI |  | - | - | - | Y | TYPE-M2 | NIS |  |  | - | TBA | TBA | TBA | TBA | TBA | TBA | TBA | TBA | - | - |  | - | - | - | TBA | - | - | - | - | - | - | - | TBA | TBA | TBA | TBA | TBA | TBA | TBA | TBA | TBA | TBA | - | - | TBA | TBA | FAIL CLOSE | TBA | TBA | TBA | TBA
365 | 0 |  | STORM WATER GUARD POND | 200 | Safe Area | WABAG | 200-YL-ML-21401C | 200-ML-21401 | FILTER BACKWASH AIR BLOWERS 200-BL-001 A | 10P195-D0015-214 | READY FOR START | AIR BLOWER | PROCESS AIR | - | 200-BL-001 A | PLC | VFD | DI |  | - | - | - | Y | TYPE-M2 | NIS |  | Y | - | TBA | TBA | TBA | TBA | TBA | TBA | TBA | TBA | - | - |  | - | - | - | TBA | - | - | - | - | - | - | - | TBA | TBA | TBA | TBA | TBA | TBA | TBA | TBA | TBA | TBA | - | - | TBA | TBA | FAIL CLOSE | TBA | TBA | TBA | TBA
366 | 0 |  | STORM WATER GUARD POND | 200 | Safe Area | WABAG | 200-YA-ML-21401 | 200-ML-21401 | FILTER BACKWASH AIR BLOWERS 200-BL-001 A | 10P195-D0015-214 | FAULT INDICATION | AIR BLOWER | PROCESS AIR | - | 200-BL-001 A | PLC | VFD | DI |  | - | - | - | Y | TYPE-M2 | NIS |  |  | - | TBA | TBA | TBA | TBA | TBA | TBA | TBA | TBA | - | - |  | - | - | - | TBA | - | - | - | - | - | - | - | TBA | TBA | TBA | TBA | TBA | TBA | TBA | TBA | TBA | TBA | - | - | TBA | TBA | FAIL CLOSE | TBA | TBA | TBA | TBA
367 | 0 |  | STORM WATER GUARD POND | 200 | Safe Area | WABAG | 200-HS-ML-21401A | 200-ML-21401 | FILTER BACKWASH AIR BLOWERS 200-BL-001 A | 10P195-D0015-214 | START/STOP COMMAND | AIR BLOWER | PROCESS AIR | - | 200-BL-001 A | PLC | VFD | DO |  | - | - | - | Y | TYPE-M2 | NIS | Y |  | - | TBA | TBA | TBA | TBA | TBA | TBA | TBA | TBA | - | - |  | - | - | - | TBA | - | - | - | - | - | - | - | TBA | TBA | TBA | TBA | TBA | TBA | TBA | TBA | TBA | TBA | - | - | TBA | TBA | FAIL CLOSE | TBA | TBA | TBA | TBA
368 | 0 |  | STORM WATER GUARD POND | 200 | Safe Area | WABAG | 200-HS-ML-21401B | 200-ML-21401 | FILTER BACKWASH AIR BLOWERS 200-BL-001 A | 10P195-D0015-214 | REMOTE AUTO/MANUAL COMMAND | AIR BLOWER | PROCESS AIR | - | 200-BL-001 A | PLC | VFD | DO |  | - | - | - | Y | TYPE-M2 | NIS | Y |  | - | TBA | TBA | TBA | TBA | TBA | TBA | TBA | TBA | - | - |  | - | - | - | TBA | - | - | - | - | - | - | - | TBA | TBA | TBA | TBA | TBA | TBA | TBA | TBA | TBA | TBA | - | - | TBA | TBA | FAIL CLOSE | TBA | TBA | TBA | TBA
369 | 0 |  | STORM WATER GUARD POND | 200 | Safe Area | WABAG | 200-CI-ML-21401 | 200-ML-21401 | FILTER BACKWASH AIR BLOWERS 200-BL-001 A | 10P195-D0015-214 | PERCENTAGE SPEED FEEDBACK | AIR BLOWER | PROCESS AIR | - | 200-BL-001 A | PLC | VFD | AI |  | - | - | - | Y | TYPE-M2 | NIS |  |  | - | TBA | TBA | TBA | TBA | TBA | TBA | TBA | TBA | - | - |  | - | - | - | TBA | - | - | - | - | - | - | - | TBA | TBA | TBA | TBA | TBA | TBA | TBA | TBA | TBA | TBA | - | - | TBA | TBA | FAIL CLOSE | TBA | TBA | TBA | TBA
370 | 0 |  | STORM WATER GUARD POND | 200 | Safe Area | WABAG | 200-MSC-ML-21401 | 200-ML-21401 | FILTER BACKWASH AIR BLOWERS 200-BL-001 A | 10P195-D0015-214 | SPEED CONTROL | AIR BLOWER | PROCESS AIR | - | 200-BL-001 A | PLC | VFD | AO |  | - | - | - | Y | TYPE-M2 | NIS |  |  | - | TBA | TBA | TBA | TBA | TBA | TBA | TBA | TBA | - | - |  | - | - | - | TBA | - | - | - | - | - | - | - | TBA | TBA | TBA | TBA | TBA | TBA | TBA | TBA | TBA | TBA | - | - | TBA | TBA | FAIL OPEN | TBA | TBA | TBA | TBA
371 | 0 |  | STORM WATER GUARD POND | 200 | Safe Area | WABAG | 200-YL-ML-21402B | 200-ML-21402 | FILTER BACKWASH AIR BLOWERS 200-BL-001 B | 10P195-D0015-214 | LOCAL/REMOTE INDICATION | AIR BLOWER | PROCESS AIR | - | 200-BL-001 B | PLC | VFD | DI |  | - | - | - | Y | TYPE-M2 | NIS |  |  | - | TBA | TBA | TBA | TBA | TBA | TBA | TBA | TBA | - | - |  | - | - | - | TBA | - | - | - | - | - | - | - | TBA | TBA | TBA | TBA | TBA | TBA | TBA | TBA | TBA | TBA | - | - | TBA | TBA | FAIL CLOSE | TBA | TBA | TBA | TBA
372 | 0 |  | STORM WATER GUARD POND | 200 | Safe Area | WABAG | 200-YL-ML-21402B | 200-ML-21402 | FILTER BACKWASH AIR BLOWERS 200-BL-001 B | 10P195-D0015-214 | RUN INDICATION | AIR BLOWER | PROCESS AIR | - | 200-BL-001 B | PLC | VFD | DI |  | - | - | - | Y | TYPE-M2 | NIS |  |  | - | TBA | TBA | TBA | TBA | TBA | TBA | TBA | TBA | - | - |  | - | - | - | TBA | - | - | - | - | - | - | - | TBA | TBA | TBA | TBA | TBA | TBA | TBA | TBA | TBA | TBA | - | - | TBA | TBA | FAIL CLOSE | TBA | TBA | TBA | TBA
373 | 0 |  | STORM WATER GUARD POND | 200 | Safe Area | WABAG | 200-YL-ML-21402C | 200-ML-21402 | FILTER BACKWASH AIR BLOWERS 200-BL-001 B | 10P195-D0015-214 | READY FOR START | AIR BLOWER | PROCESS AIR | - | 200-BL-001 B | PLC | VFD | DI |  | - | - | - | Y | TYPE-M2 | NIS |  | Y | - | TBA | TBA | TBA | TBA | TBA | TBA | TBA | TBA | - | - |  | - | - | - | TBA | - | - | - | - | - | - | - | TBA | TBA | TBA | TBA | TBA | TBA | TBA | TBA | TBA | TBA | - | - | TBA | TBA | FAIL CLOSE | TBA | TBA | TBA | TBA
374 | 0 |  | STORM WATER GUARD POND | 200 | Safe Area | WABAG | 200-YA-ML-21402 | 200-ML-21402 | FILTER BACKWASH AIR BLOWERS 200-BL-001 B | 10P195-D0015-214 | FAULT INDICATION | AIR BLOWER | PROCESS AIR | - | 200-BL-001 B | PLC | VFD | DI |  | - | - | - | Y | TYPE-M2 | NIS |  |  | - | TBA | TBA | TBA | TBA | TBA | TBA | TBA | TBA | - | - |  | - | - | - | TBA | - | - | - | - | - | - | - | TBA | TBA | TBA | TBA | TBA | TBA | TBA | TBA | TBA | TBA | - | - | TBA | TBA | FAIL CLOSE | TBA | TBA | TBA | TBA
375 | 0 |  | STORM WATER GUARD POND | 200 | Safe Area | WABAG | 200-HS-ML-21402A | 200-ML-21402 | FILTER BACKWASH AIR BLOWERS 200-BL-001 B | 10P195-D0015-214 | START/STOP COMMAND | AIR BLOWER | PROCESS AIR | - | 200-BL-001 B | PLC | VFD | DO |  | - | - | - | Y | TYPE-M2 | NIS | Y |  | - | TBA | TBA | TBA | TBA | TBA | TBA | TBA | TBA | - | - |  | - | - | - | TBA | - | - | - | - | - | - | - | TBA | TBA | TBA | TBA | TBA | TBA | TBA | TBA | TBA | TBA | - | - | TBA | TBA | FAIL CLOSE | TBA | TBA | TBA | TBA
376 | 0 |  | STORM WATER GUARD POND | 200 | Safe Area | WABAG | 200-HS-ML-21402B | 200-ML-21402 | FILTER BACKWASH AIR BLOWERS 200-BL-001 B | 10P195-D0015-214 | REMOTE AUTO/MANUAL COMMAND | AIR BLOWER | PROCESS AIR | - | 200-BL-001 B | PLC | VFD | DO |  | - | - | - | Y | TYPE-M2 | NIS | Y |  | - | TBA | TBA | TBA | TBA | TBA | TBA | TBA | TBA | - | - |  | - | - | - | TBA | - | - | - | - | - | - | - | TBA | TBA | TBA | TBA | TBA | TBA | TBA | TBA | TBA | TBA | - | - | TBA | TBA | FAIL CLOSE | TBA | TBA | TBA | TBA
377 | 0 |  | STORM WATER GUARD POND | 200 | Safe Area | WABAG | 200-CI-ML-21402 | 200-ML-21402 | FILTER BACKWASH AIR BLOWERS 200-BL-001 B | 10P195-D0015-214 | PERCENTAGE SPEED FEEDBACK | AIR BLOWER | PROCESS AIR | - | 200-BL-001 B | PLC | VFD | AI |  | - | - | - | Y | TYPE-M2 | NIS |  |  | - | TBA | TBA | TBA | TBA | TBA | TBA | TBA | TBA | - | - |  | - | - | - | TBA | - | - | - | - | - | - | - | TBA | TBA | TBA | TBA | TBA | TBA | TBA | TBA | TBA | TBA | - | - | TBA | TBA | FAIL OPEN | TBA | TBA | TBA | TBA
378 | 0 |  | STORM WATER GUARD POND | 200 | Safe Area | WABAG | 200-MSC-ML-21402 | 200-ML-21402 | FILTER BACKWASH AIR BLOWERS 200-BL-001 B | 10P195-D0015-214 | SPEED CONTROL | AIR BLOWER | PROCESS AIR | - | 200-BL-001 B | PLC | VFD | AO |  | - | - | - | Y | TYPE-M2 | NIS |  |  | - | TBA | TBA | TBA | TBA | TBA | TBA | TBA | TBA | - | - |  | - | - | - | TBA | - | - | - | - | - | - | - | TBA | TBA | TBA | TBA | TBA | TBA | TBA | TBA | TBA | TBA | - | - | TBA | TBA | FAIL CLOSE | TBA | TBA | TBA | TBA
379 | 0 |  | STORM WATER GUARD POND | 200 | Safe Area | WABAG | 200-LIT-21501 | 200-L-21501 | TPI SLUDGE SUMP 200-AU-004 | 10P195-D0015-215 | LEVEL INDICATING TRANSMITTER | LEVEL INDICATING TRANSMITTER - NCR TYPE | SLUDGE | - | 200-AU-004 | PLC | - | AI | 200-AJB-001 | 24V DC | 2 WIRE - LOOP POWERED | TBA | - | NA | NIS |  |  | - | YES | TBA | TBA | TBA | TBA | TBA | TBA | TBA | IC-200-LIT-21501 | 1PX1.5 Sqmm | PLC | TBA | ½” NPT | 1 | 200-AJB-001 | ½” NPT | 1 | IC-200-AJB-001 | 12PX1.5 Sqmm | TBA | 1 1/4" NPT | TBA | TBA | TBA | TBA | TBA | TBA | TBA | 0-5000 | mtrs | 0-50 | mtrs | Y | 200LIT21501 | TBA | TBA | FAIL CLOSE | TBA | TBA | TBA | TBA
380 | 0 |  | STORM WATER GUARD POND | 200 | Safe Area | WABAG | 200-LI-21501 | 200-L-21501 | TPI SLUDGE SUMP 200-AU-004 | 10P195-D0015-215 | LEVEL INDICATION | LEVEL INDICATING TRANSMITTER - NCR TYPE | SLUDGE | - | 200-AU-004 | PLC | - | SOFT | - | - | - | - | - | NA | NIS |  |  | - | TBA | TBA | TBA | TBA | TBA | TBA | TBA | TBA | - | - |  | - | - | - | TBA | - | - | - | - | - | - | - | TBA | TBA | TBA | TBA | TBA | TBA | TBA | TBA | TBA | TBA | - | - | TBA | TBA | FAIL CLOSE | TBA | TBA | TBA | TBA
381 | 0 |  | STORM WATER GUARD POND | 200 | Safe Area | WABAG | 200-LAL-21501 | 200-L-21501 | TPI SLUDGE SUMP 200-AU-004 | 10P195-D0015-215 | LEVEL ALARM LOW | LEVEL INDICATING TRANSMITTER - NCR TYPE | SLUDGE | - | 200-AU-004 | PLC | - | SOFT | - | - | - | - | - | NA | NIS |  |  | - | TBA | TBA | TBA | TBA | TBA | TBA | TBA | TBA | - | - |  | - | - | - | TBA | - | - | - | - | - | - | - | TBA | TBA | TBA | TBA | TBA | TBA | TBA | TBA | TBA | TBA | - | - | TBA | TBA | FAIL CLOSE | - | 0.3 | - | -
382 | 0 |  | STORM WATER GUARD POND | 200 | Safe Area | WABAG | 200-LAH-21501 | 200-L-21501 | TPI SLUDGE SUMP 200-AU-004 | 10P195-D0015-215 | LEVEL ALARM HIGH | LEVEL INDICATING TRANSMITTER - NCR TYPE | SLUDGE | - | 200-AU-004 | PLC | - | SOFT | - | - | - | - | - | NA | NIS |  |  | - | TBA | TBA | TBA | TBA | TBA | TBA | TBA | TBA | - | - |  | - | - | - | TBA | - | - | - | - | - | - | - | TBA | TBA | TBA | TBA | TBA | TBA | TBA | TBA | TBA | TBA | - | - | TBA | TBA | FAIL CLOSE | - | - | - | -
383 | 1 | Newly added | STORM WATER GUARD POND | 200 | Safe Area | WABAG | 200-LALL-21501 | 200-L-21501 | TPI SLUDGE SUMP 200-AU-004 | 10P195-D0015-215 | LEVEL ALARM LOW LOW | LEVEL INDICATING TRANSMITTER - NCR TYPE | SLUDGE | - | 200-AU-004 | PLC |  | SOFT | - | - | - | - | - | NA | NIS |  |  | - | TBA | TBA | TBA | TBA | TBA | TBA | TBA | TBA | - | - |  | - | - | - | TBA | - | - | - | - | - | - | - | TBA | TBA | TBA | TBA | TBA | TBA | TBA | TBA | TBA | TBA | - | - | TBA | TBA | FAIL OPEN | - | - | - | - | [18 empty] | NEWLY ADDED IN REV 1
384 | 1 | Newly added | STORM WATER GUARD POND | 200 | Safe Area | WABAG | 200-LAHH-21501 | 200-L-21501 | TPI SLUDGE SUMP 200-AU-004 | 10P195-D0015-215 | LEVEL ALARM HIGH HIGH | LEVEL INDICATING TRANSMITTER - NCR TYPE | SLUDGE | - | 200-AU-004 | PLC |  | SOFT | - | - | - | - | - | NA | NIS |  |  | - | TBA | TBA | TBA | TBA | TBA | TBA | TBA | TBA | - | - |  | - | - | - | TBA | - | - | - | - | - | - | - | TBA | TBA | TBA | TBA | TBA | TBA | TBA | TBA | TBA | TBA | - | - | TBA | TBA | FAIL CLOSE | - | - | - | - | [18 empty] | NEWLY ADDED IN REV 1
385 | 0 |  | STORM WATER GUARD POND | 200 | Safe Area | WABAG | 200-PG-21503 | 200-P-21503 | OUTLET OF TPI SLUDGE PUMP 200-P-004 A | 10P195-D0015-215 | PRESSURE GAUGE | PRESSURE GAUGE- DIAPHRAGM SEAL TYPE | SLUDGE | 3"-SL-21503-B24-NI | - | - | - | - | - | - | - | - | - | NA | NIS |  |  | - | TBA | TBA | TBA | TBA | TBA | TBA | TBA | TBA | - | - |  | - | - | - | TBA | - | - | - | - | - | - | - | TBA | TBA | TBA | TBA | TBA | TBA | 0 - 4 | Kg/cm2 | 0 - 4 | Kg/cm2 | - | - | TBA | TBA | FAIL CLOSE | TBA | TBA | TBA | TBA
386 | 0 |  | STORM WATER GUARD POND | 200 | Safe Area | WABAG | 200-PG-21504 | 200-P-21504 | OUTLET OF TPI SLUDGE PUMP 200-P-004 B | 10P195-D0015-215 | PRESSURE GAUGE | PRESSURE GAUGE- DIAPHRAGM SEAL TYPE | SLUDGE | 3"-SL-21504-B24-NI | - | - | - | - | - | - | - | - | - | NA | NIS |  |  | - | TBA | TBA | TBA | TBA | TBA | TBA | TBA | TBA | - | - |  | - | - | - | TBA | - | - | - | - | - | - | - | TBA | TBA | TBA | TBA | TBA | TBA | 0 - 4 | Kg/cm2 | 0 - 4 | Kg/cm2 | - | - | TBA | TBA | FAIL CLOSE | TBA | TBA | TBA | TBA
387 | 0 |  | STORM WATER GUARD POND | 200 | Safe Area | WABAG | 200-YL-ML-21501A | 200-ML-21501 | TPI SLUDGE SUMP AGITATOR 200AG-001 | 10P195-D0015-215 | LOCAL/REMOTE INDICATION | AGITATOR | SLUDGE | - | 200-AU-004 | PLC | MCC | DI |  | - | - | - | - | TYPE-M1 | NIS |  |  | - | TBA | TBA | TBA | TBA | TBA | TBA | TBA | TBA | - | - |  | - | - | - | TBA | - | - | - | - | - | - | - | TBA | TBA | TBA | TBA | TBA | TBA | TBA | TBA | TBA | TBA | - | - | TBA | TBA | FAIL CLOSE | TBA | TBA | TBA | TBA
388 | 0 |  | STORM WATER GUARD POND | 200 | Safe Area | WABAG | 200-YL-ML-21501B | 200-ML-21501 | TPI SLUDGE SUMP AGITATOR 200-AG-001 | 10P195-D0015-215 | RUN INDICATION | AGITATOR | SLUDGE | - | 200-AU-004 | PLC | MCC | DI |  | - | - | - | - | TYPE-M1 | NIS |  |  | - | TBA | TBA | TBA | TBA | TBA | TBA | TBA | TBA | - | - |  | - | - | - | TBA | - | - | - | - | - | - | - | TBA | TBA | TBA | TBA | TBA | TBA | TBA | TBA | TBA | TBA | - | - | TBA | TBA | FAIL CLOSE | TBA | TBA | TBA | TBA
389 | 0 |  | STORM WATER GUARD POND | 200 | Safe Area | WABAG | 200-YL-ML-21501C | 200-ML-21501 | TPI SLUDGE SUMP AGITATOR 200-AG-001 | 10P195-D0015-215 | READY FOR START | AGITATOR | SLUDGE | - | 200-AU-004 | PLC | MCC | DI |  | - | - | - | - | TYPE-M1 | NIS |  | Y | - | TBA | TBA | TBA | TBA | TBA | TBA | TBA | TBA | - | - |  | - | - | - | TBA | - | - | - | - | - | - | - | TBA | TBA | TBA | TBA | TBA | TBA | TBA | TBA | TBA | TBA | - | - | TBA | TBA | FAIL OPEN | TBA | TBA | TBA | TBA
390 | 0 |  | STORM WATER GUARD POND | 200 | Safe Area | WABAG | 200-YA-ML-21501 | 200-ML-21501 | TPI SLUDGE SUMP AGITATOR 200-AG-001 | 10P195-D0015-215 | FAULT INDICATION | AGITATOR | SLUDGE | - | 200-AU-004 | PLC | MCC | DI |  | - | - | - | - | TYPE-M1 | NIS |  |  | - | TBA | TBA | TBA | TBA | TBA | TBA | TBA | TBA | - | - |  | - | - | - | TBA | - | - | - | - | - | - | - | TBA | TBA | TBA | TBA | TBA | TBA | TBA | TBA | TBA | TBA | - | - | TBA | TBA | FAIL CLOSE | TBA | TBA | TBA | TBA
391 | 0 |  | STORM WATER GUARD POND | 200 | Safe Area | WABAG | 200-HS-ML-21501A | 200-ML-21501 | TPI SLUDGE SUMP AGITATOR 200-AG-001 | 10P195-D0015-215 | START/STOP COMMAND | AGITATOR | SLUDGE | - | 200-AU-004 | PLC | MCC | DO |  | - | - | - | - | TYPE-M1 | NIS | Y |  | - | TBA | TBA | TBA | TBA | TBA | TBA | TBA | TBA | - | - |  | - | - | - | TBA | - | - | - | - | - | - | - | TBA | TBA | TBA | TBA | TBA | TBA | TBA | TBA | TBA | TBA | - | - | TBA | TBA | FAIL CLOSE | TBA | TBA | TBA | TBA
392 | 0 |  | STORM WATER GUARD POND | 200 | Safe Area | WABAG | 200-HS-ML-21501B | 200-ML-21501 | TPI SLUDGE SUMP AGITATOR 200-AG-001 | 10P195-D0015-215 | REMOTE AUTO/MANUAL COMMAND | AGITATOR | SLUDGE | - | 200-AU-004 | PLC | MCC | DO |  | - | - | - | - | TYPE-M1 | NIS | Y |  | - | TBA | TBA | TBA | TBA | TBA | TBA | TBA | TBA | - | - |  | - | - | - | TBA | - | - | - | - | - | - | - | TBA | TBA | TBA | TBA | TBA | TBA | TBA | TBA | TBA | TBA | - | - | TBA | TBA | FAIL CLOSE | TBA | TBA | TBA | TBA
393 | 0 |  | STORM WATER GUARD POND | 200 | Safe Area | WABAG | 200-CI-ML-21501 | 200-ML-21501 | TPI SLUDGE SUMP AGITATOR 200-AG-001 | 10P195-D0015-215 | CURRENT INDICATION | AGITATOR | SLUDGE | - | 200-AU-004 | PLC | MCC | AI |  | - | - | - | - | TYPE-M1 | NIS |  |  | - | TBA | TBA | TBA | TBA | TBA | TBA | TBA | TBA | - | - |  | - | - | - | TBA | - | - | - | - | - | - | - | TBA | TBA | TBA | TBA | TBA | TBA | TBA | TBA | TBA | TBA | - | - | TBA | TBA | FAIL CLOSE | TBA | TBA | TBA | TBA
394 | 0 |  | STORM WATER GUARD POND | 200 | Safe Area | WABAG | 200-YL-ML-21502A | 200-ML-21502 | TPI SLUDGE TRANSFER PUMP 200-PM-004 A | 10P195-D0015-215 | LOCAL/REMOTE INDICATION | PUMP | SLUDGE | - | 200-P-004 A | PLC | MCC | DI |  | - | - | - | - | TYPE-M1 | NIS |  |  | - | TBA | TBA | TBA | TBA | TBA | TBA | TBA | TBA | - | - |  | - | - | - | TBA | - | - | - | - | - | - | - | TBA | TBA | TBA | TBA | TBA | TBA | TBA | TBA | TBA | TBA | - | - | TBA | TBA | FAIL CLOSE | TBA | TBA | TBA | TBA
395 | 0 |  | STORM WATER GUARD POND | 200 | Safe Area | WABAG | 200-YL-ML-21502B | 200-ML-21502 | TPI SLUDGE TRANSFER PUMP 200-PM-004 A | 10P195-D0015-215 | RUN INDICATION | PUMP | SLUDGE | - | 200-P-004 A | PLC | MCC | DI |  | - | - | - | - | TYPE-M1 | NIS |  |  | - | TBA | TBA | TBA | TBA | TBA | TBA | TBA | TBA | - | - |  | - | - | - | TBA | - | - | - | - | - | - | - | TBA | TBA | TBA | TBA | TBA | TBA | TBA | TBA | TBA | TBA | - | - | TBA | TBA | FAIL CLOSE | TBA | TBA | TBA | TBA
396 | 0 |  | STORM WATER GUARD POND | 200 | Safe Area | WABAG | 200-YL-ML-21502C | 200-ML-21502 | TPI SLUDGE TRANSFER PUMP 200-PM-004 A | 10P195-D0015-215 | READY FOR START | PUMP | SLUDGE | - | 200-P-004 A | PLC | MCC | DI |  | - | - | - | - | TYPE-M1 | NIS |  | Y | - | TBA | TBA | TBA | TBA | TBA | TBA | TBA | TBA | - | - |  | - | - | - | TBA | - | - | - | - | - | - | - | TBA | TBA | TBA | TBA | TBA | TBA | TBA | TBA | TBA | TBA | - | - | TBA | TBA | FAIL OPEN | TBA | TBA | TBA | TBA
397 | 0 |  | STORM WATER GUARD POND | 200 | Safe Area | WABAG | 200-YA-ML-21502 | 200-ML-21502 | TPI SLUDGE TRANSFER PUMP 200-PM-004 A | 10P195-D0015-215 | FAULT INDICATION | PUMP | SLUDGE | - | 200-P-004 A | PLC | MCC | DI |  | - | - | - | - | TYPE-M1 | NIS |  |  | - | TBA | TBA | TBA | TBA | TBA | TBA | TBA | TBA | - | - |  | - | - | - | TBA | - | - | - | - | - | - | - | TBA | TBA | TBA | TBA | TBA | TBA | TBA | TBA | TBA | TBA | - | - | TBA | TBA | FAIL CLOSE | TBA | TBA | TBA | TBA
398 | 0 |  | STORM WATER GUARD POND | 200 | Safe Area | WABAG | 200-HS-ML-21502A | 200-ML-21502 | TPI SLUDGE TRANSFER PUMP 200-PM-005 4 | 10P195-D0015-215 | START/STOP COMMAND | PUMP | SLUDGE | - | 200-P-004 A | PLC | MCC | DO |  | - | - | - | - | TYPE-M1 | NIS | Y |  | - | TBA | TBA | TBA | TBA | TBA | TBA | TBA | TBA | - | - |  | - | - | - | TBA | - | - | - | - | - | - | - | TBA | TBA | TBA | TBA | TBA | TBA | TBA | TBA | TBA | TBA | - | - | TBA | TBA | FAIL CLOSE | TBA | TBA | TBA | TBA
399 | 0 |  | STORM WATER GUARD POND | 200 | Safe Area | WABAG | 200-HS-ML-21502B | 200-ML-21502 | TPI SLUDGE TRANSFER PUMP 200-PM-005 4 | 10P195-D0015-215 | REMOTE AUTO/MANUAL COMMAND | PUMP | SLUDGE | - | 200-P-004 A | PLC | MCC | DO |  | - | - | - | - | TYPE-M1 | NIS | Y |  | - | TBA | TBA | TBA | TBA | TBA | TBA | TBA | TBA | - | - |  | - | - | - | TBA | - | - | - | - | - | - | - | TBA | TBA | TBA | TBA | TBA | TBA | TBA | TBA | TBA | TBA | - | - | TBA | TBA | FAIL CLOSE | TBA | TBA | TBA | TBA
400 | 0 |  | STORM WATER GUARD POND | 200 | Safe Area | WABAG | 200-CI-ML-21502 | 200-ML-21502 | TPI SLUDGE TRANSFER PUMP 200-PM-004 A | 10P195-D0015-215 | CURRENT INDICATION | PUMP | SLUDGE | - | 200-P-004 A | PLC | MCC | AI |  | - | - | - | - | TYPE-M1 | NIS |  |  | - | TBA | TBA | TBA | TBA | TBA | TBA | TBA | TBA | - | - |  | - | - | - | TBA | - | - | - | - | - | - | - | TBA | TBA | TBA | TBA | TBA | TBA | TBA | TBA | TBA | TBA | - | - | TBA | TBA | FAIL CLOSE | TBA | TBA | TBA | TBA
401 | 0 |  | STORM WATER GUARD POND | 200 | Safe Area | WABAG | 200-HS-ML-21503A | 200-ML-21503 | TPI SLUDGE TRANSFER PUMP 200-PM-005 B | 10P195-D0015-215 | LOCAL/REMOTE INDICATION | PUMP | SLUDGE | - | 200-P-004 B | PLC | MCC | DI |  | - | - | - | - | TYPE-M1 | NIS |  |  | - | TBA | TBA | TBA | TBA | TBA | TBA | TBA | TBA | - | - |  | - | - | - | TBA | - | - | - | - | - | - | - | TBA | TBA | TBA | TBA | TBA | TBA | TBA | TBA | TBA | TBA | - | - | TBA | TBA | FAIL CLOSE | TBA | TBA | TBA | TBA
402 | 0 |  | STORM WATER GUARD POND | 200 | Safe Area | WABAG | 200-YL-ML-21503A | 200-ML-21503 | TPI SLUDGE TRANSFER PUMP 200-PM-004 B | 10P195-D0015-215 | RUN INDICATION | PUMP | SLUDGE | - | 200-P-004 B | PLC | MCC | DI |  | - | - | - | - | TYPE-M1 | NIS |  |  | - | TBA | TBA | TBA | TBA | TBA | TBA | TBA | TBA | - | - |  | - | - | - | TBA | - | - | - | - | - | - | - | TBA | TBA | TBA | TBA | TBA | TBA | TBA | TBA | TBA | TBA | - | - | TBA | TBA | FAIL CLOSE | TBA | TBA | TBA | TBA
403 | 0 |  | STORM WATER GUARD POND | 200 | Safe Area | WABAG | 200-HS-ML-21503A | 200-ML-21503 | TPI SLUDGE TRANSFER PUMP 200-PM-004 B | 10P195-D0015-215 | READY FOR START | PUMP | SLUDGE | - | 200-P-004 B | PLC | MCC | DI |  | - | - | - | - | TYPE-M1 | NIS |  |  | - | TBA | TBA | TBA | TBA | TBA | TBA | TBA | TBA | - | - |  | - | - | - | TBA | - | - | - | - | - | - | - | TBA | TBA | TBA | TBA | TBA | TBA | TBA | TBA | TBA | TBA | - | - | TBA | TBA | FAIL OPEN | TBA | TBA | TBA | TBA
404 | 0 |  | STORM WATER GUARD POND | 200 | Safe Area | WABAG | 200-YL-ML-21503A | 200-ML-21503 | TPI SLUDGE TRANSFER PUMP 200-PM-004 B | 10P195-D0015-215 | FAULT INDICATION | PUMP | SLUDGE | - | 200-P-004 B | PLC | MCC | DI |  | - | - | - | - | TYPE-M1 | NIS |  |  | - | TBA | TBA | TBA | TBA | TBA | TBA | TBA | TBA | - | - |  | - | - | - | TBA | - | - | - | - | - | - | - | TBA | TBA | TBA | TBA | TBA | TBA | TBA | TBA | TBA | TBA | - | - | TBA | TBA | FAIL CLOSE | TBA | TBA | TBA | TBA
405 | 0 |  | STORM WATER GUARD POND | 200 | Safe Area | WABAG | 200-HS-ML-21503A | 200-ML-21503 | TPI SLUDGE TRANSFER PUMP 200-PM-004 B | 10P195-D0015-215 | START/STOP COMMAND | PUMP | SLUDGE | - | 200-P-004 B | PLC | MCC | DO |  | - | - | - | - | TYPE-M1 | NIS |  |  | - | TBA | TBA | TBA | TBA | TBA | TBA | TBA | TBA | - | - |  | - | - | - | TBA | - | - | - | - | - | - | - | TBA | TBA | TBA | TBA | TBA | TBA | TBA | TBA | TBA | TBA | - | - | TBA | TBA | TBA | TBA | TBA | TBA | TBA
406 | 0 |  | STORM WATER GUARD POND | 200 | Safe Area | WABAG | 200-YL-ML-21503A | 200-ML-21503 | TPI SLUDGE TRANSFER PUMP 200-PM-004 B | 10P195-D0015-215 | REMOTE AUTO/MANUAL COMMAND | PUMP | SLUDGE | - | 200-P-004 B | PLC | MCC | DO |  | - | - | - | - | TYPE-M1 | NIS |  |  | - | TBA | TBA | TBA | TBA | TBA | TBA | TBA | TBA | - | - |  | - | - | - | TBA | - | - | - | - | - | - | - | TBA | TBA | TBA | TBA | TBA | TBA | TBA | TBA | TBA | TBA | - | - | TBA | TBA | TBA | TBA | TBA | TBA | TBA
407 | 0 |  | STORM WATER GUARD POND | 200 | Safe Area | WABAG | 200-HS-ML-21503A | 200-ML-21503 | TPI SLUDGE TRANSFER PUMP 200-PM-004 B | 10P195-D0015-215 | CURRENT INDICATION | PUMP | SLUDGE | - | 200-P-004 B | PLC | MCC | AI |  | - | - | - | - | TYPE-M1 | NIS |  |  | - | TBA | TBA | TBA | TBA | TBA | TBA | TBA | TBA | - | - |  | - | - | - | TBA | - | - | - | - | - | - | - | TBA | TBA | TBA | TBA | TBA | TBA | TBA | TBA | TBA | TBA | - | - | TBA | TBA | TBA | TBA | TBA | TBA | TBA
408 | 3 | Newly added | STORM WATER GUARD POND | 200 | Safe Area | WABAG | 200-FIT-21501 | 200-F-21501 | COMMON OUTLET OF TPI SLUDGE TRANSFER PUMP 200-PM-004 A/B | 10P195-D0015-215 | FLOW INDICATING TRANSMITTER | FLOW INDICATING TRANSMITTER- ELECTROMAGNETIC TYPE | SLUDGE | 3"-SL-21505-B24-NI | - | PLC | - | AI | 200-AJB-001 | 110V AC | 4 WIRE - EXT POWER |  | - | NA | NIS |  |  | - | YES | TBA | TBA | TBA | TBA | TBA | TBA | TBA | IC-200-FIT-21501 | 1PX1.5 Sqmm | PLC | TBA | ½” NPT | 1 | 200-AJB-001 | ½” NPT | 1 | IC-200-AJB-001 | 12PX1.5 Sqmm | TBA | 1 1/4" NPT | TBA | TBA | TBA | TBA | TBA | TBA | TBA | TBA | m3/h | TBA | m3/h | Y | 200FIT21501 | TBA | TBA | TBA | TBA | TBA | TBA | TBA | [18 empty] | NEWLY ADDED IN REV 3
409 | 3 | Newly added | STORM WATER GUARD POND | 200 | Safe Area | WABAG | 200-FI-21501 | 200-F-21501 | COMMON OUTLET OF TPI SLUDGE TRANSFER PUMP 200-PM-004 A/B | 10P195-D0015-215 | FLOW INDICATING CONTROL | FLOW INDICATING TRANSMITTER- ELECTROMAGNETIC | SLUDGE | 3"-SL-21505-B24-NI | - | PLC | - | SOFT | - | - | - |  | - |  | NIS |  |  | - | TBA | TBA | TBA | TBA | TBA | TBA | TBA | TBA | - | - |  | - | - | - | TBA | - | - | - | - | - | - | - | TBA | TBA | TBA | TBA | TBA | TBA | TBA | TBA | TBA | TBA | - | - | TBA | TBA | TBA | TBA | TBA | TBA | TBA | [18 empty] | NEWLY ADDED IN REV 3
410 | 3 | Newly added | STORM WATER GUARD POND | 200 | Safe Area | WABAG | 200-FAL-21501 | 200-F-21501 | COMMON OUTLET OF TPI SLUDGE TRANSFER PUMP 200-PM-004 A/B | 10P195-D0015-215 | FLOW ALARM LOW | FLOW INDICATING TRANSMITTER- ELECTROMAGNETIC | SLUDGE | 3"-SL-21505-B24-NI | - | PLC | - | SOFT | - | - | - |  | - |  | - |  |  | - | TBA | TBA | TBA | TBA | TBA | TBA | TBA | TBA | - | - |  | - | - | - | TBA | - | - | - | - | - | - | - | TBA | TBA | TBA | TBA | TBA | TBA | TBA | TBA | TBA | TBA | - | - | TBA | TBA | TBA | TBA | TBA | TBA | TBA | [18 empty] | NEWLY ADDED IN REV 3
411 | 3 | Newly added | STORM WATER GUARD POND | 200 | Safe Area | WABAG | 200-FALL-21501 | 200-F-21501 | COMMON OUTLET OF TPI SLUDGE TRANSFER PUMP 200-PM-004 A/B | 10P195-D0015-215 | FLOW ALARM LOW LOW | FLOW INDICATING TRANSMITTER- ELECTROMAGNETIC | SLUDGE | 3"-SL-21505-B24-NI | - | PLC | - | SOFT | - | - | - |  | - |  | - |  |  | - | TBA | TBA | TBA | TBA | TBA | TBA | TBA | TBA | - | - |  | - | - | - | TBA | - | - | - | - | - | - | - | TBA | TBA | TBA | TBA | TBA | TBA | TBA | TBA | TBA | TBA | - | - | TBA | TBA | TBA | TBA | TBA | TBA | TBA | [18 empty] | NEWLY ADDED IN REV 3
412 | 0 |  | STORM WATER GUARD POND | 200 | Safe Area | WABAG | 200-YL-ML-21601A | 200-ML-21601 | TPI SLOP OIL TRANSFER PUMP 200-PM-005 A | 10P195-D0015-216 | LOCAL/REMOTE INDICATION | PUMP | SLUDGE | - | 200-P-005 A | PLC | MCC | DI |  | - | - | - | - | TYPE-M1 | NIS |  |  | - | TBA | TBA | TBA | TBA | TBA | TBA | TBA | TBA | - | - |  | - | - | - | TBA | - | - | - | - | - | - | - | TBA | TBA | TBA | TBA | TBA | TBA | TBA | TBA | TBA | TBA | - | - | TBA | TBA | TBA | TBA | TBA | TBA | TBA
413 | 0 |  | STORM WATER GUARD POND | 200 | Safe Area | WABAG | 200-HS-ML-21601A | 200-ML-21601 | TPI SLOP OIL TRANSFER PUMP 200-PM-005 A | 10P195-D0015-216 | RUN INDICATION | PUMP | SLUDGE | - | 200-P-005 A | PLC | MCC | DI |  | - | - | - | - | TYPE-M1 | NIS |  |  | - | TBA | TBA | TBA | TBA | TBA | TBA | TBA | TBA | - | - |  | - | - | - | TBA | - | - | - | - | - | - | - | TBA | TBA | TBA | TBA | TBA | TBA | TBA | TBA | TBA | TBA | - | - | TBA | TBA | TBA | TBA | TBA | TBA | TBA
414 | 0 |  | STORM WATER GUARD POND | 200 | Safe Area | WABAG | 200-YL-ML-21601A | 200-ML-21601 | TPI SLOP OIL TRANSFER PUMP 200-PM-005 A | 10P195-D0015-216 | READY FOR START | PUMP | SLUDGE | - | 200-P-005 A | PLC | MCC | DI |  | - | - | - | - | TYPE-M1 | NIS |  |  | - | TBA | TBA | TBA | TBA | TBA | TBA | TBA | TBA | - | - |  | - | - | - | TBA | - | - | - | - | - | - | - | TBA | TBA | TBA | TBA | TBA | TBA | TBA | TBA | TBA | TBA | - | - | TBA | TBA | TBA | TBA | TBA | TBA | TBA
415 | 0 |  | STORM WATER GUARD POND | 200 | Safe Area | WABAG | 200-HS-ML-21601A | 200-ML-21601 | TPI SLOP OIL TRANSFER PUMP 200-PM-005 A | 10P195-D0015-216 | FAULT INDICATION | PUMP | SLUDGE | - | 200-P-005 A | PLC | MCC | DI |  | - | - | - | - | TYPE-M1 | NIS |  |  | - | TBA | TBA | TBA | TBA | TBA | TBA | TBA | TBA | - | - |  | - | - | - | TBA | - | - | - | - | - | - | - | TBA | TBA | TBA | TBA | TBA | TBA | TBA | TBA | TBA | TBA | - | - | TBA | TBA | TBA | TBA | TBA | TBA | TBA
416 | 0 |  | STORM WATER GUARD POND | 200 | Safe Area | WABAG | 200-YL-ML-21601A | 200-ML-21601 | TPI SLOP OIL TRANSFER PUMP 200-PM-005 A | 10P195-D0015-216 | START/STOP COMMAND | PUMP | SLUDGE | - | 200-P-005 A | PLC | MCC | DO |  | - | - | - | - | TYPE-M1 | NIS |  |  | - | TBA | TBA | TBA | TBA | TBA | TBA | TBA | TBA | - | - |  | - | - | - | TBA | - | - | - | - | - | - | - | TBA | TBA | TBA | TBA | TBA | TBA | TBA | TBA | TBA | TBA | - | - | TBA | TBA | TBA | TBA | TBA | TBA | TBA
417 | 0 |  | STORM WATER GUARD POND | 200 | Safe Area | WABAG | 200-HS-ML-21601A | 200-ML-21601 | TPI SLOP OIL TRANSFER PUMP 200-PM-005 A | 10P195-D0015-216 | REMOTE AUTO/MANUAL COMMAND | PUMP | SLUDGE | - | 200-P-005 A | PLC | MCC | DO |  | - | - | - | - | TYPE-M1 | NIS |  |  | - | TBA | TBA | TBA | TBA | TBA | TBA | TBA | TBA | - | - |  | - | - | - | TBA | - | - | - | - | - | - | - | TBA | TBA | TBA | TBA | TBA | TBA | TBA | TBA | TBA | TBA | - | - | TBA | TBA | TBA | TBA | TBA | TBA | TBA
418 | 0 |  | STORM WATER GUARD POND | 200 | Safe Area | WABAG | 200-YL-ML-30601A | 200-ML-21601 | TPI SLOP OIL TRANSFER PUMP 200-PM-005 A | 10P195-D0015-216 | CURRENT INDICATION | PUMP | SLUDGE | - | 200-P-005 A | PLC | MCC | AI |  | - | - | - | - | TYPE-M1 | NIS |  |  | - | TBA | TBA | TBA | TBA | TBA | TBA | TBA | TBA | - | - |  | - | - | - | TBA | - | - | - | - | - | - | - | TBA | TBA | TBA | TBA | TBA | TBA | TBA | TBA | TBA | TBA | - | - | TBA | TBA | TBA | TBA | TBA | TBA | TBA
419 | 0 |  | STORM WATER GUARD POND | 200 | Safe Area | WABAG | 200-HS-ML-21602A | 200-ML-21602 | TPI SLOP OIL TRANSFER PUMP 200-PM-005 B | 10P195-D0015-216 | LOCAL/REMOTE INDICATION | PUMP | SLUDGE | - | 200-P-005 B | PLC | MCC | DI |  | - | - | - | - | TYPE-M1 | NIS |  |  | - | TBA | TBA | TBA | TBA | TBA | TBA | TBA | TBA | - | - |  | - | - | - | TBA | - | - | - | - | - | - | - | TBA | TBA | TBA | TBA | TBA | TBA | TBA | TBA | TBA | TBA | - | - | TBA | TBA | TBA | TBA | TBA | TBA | TBA
420 | 0 |  | STORM WATER GUARD POND | 200 | Safe Area | WABAG | 200-YL-ML-21602A | 200-ML-21602 | TPI SLOP OIL TRANSFER PUMP 200-PM-005 B | 10P195-D0015-216 | RUN INDICATION | PUMP | SLUDGE | - | 200-P-005 B | PLC | MCC | DI |  | - | - | - | - | TYPE-M1 | NIS |  |  | - | TBA | TBA | TBA | TBA | TBA | TBA | TBA | TBA | - | - |  | - | - | - | TBA | - | - | - | - | - | - | - | TBA | TBA | TBA | TBA | TBA | TBA | TBA | TBA | TBA | TBA | - | - | TBA | TBA | TBA | TBA | TBA | TBA | TBA
421 | 0 |  | STORM WATER GUARD POND | 200 | Safe Area | WABAG | 200-HS-ML-21602A | 200-ML-21602 | TPI SLOP OIL TRANSFER PUMP 200-PM-005 B | 10P195-D0015-216 | READY FOR START | PUMP | SLUDGE | - | 200-P-005 B | PLC | MCC | DI |  | - | - | - | - | TYPE-M1 | NIS |  |  | - | TBA | TBA | TBA | TBA | TBA | TBA | TBA | TBA | - | - |  | - | - | - | TBA | - | - | - | - | - | - | - | TBA | TBA | TBA | TBA | TBA | TBA | TBA | TBA | TBA | TBA | - | - | TBA | TBA | TBA | TBA | TBA | TBA | TBA
422 | 0 |  | STORM WATER GUARD POND | 200 | Safe Area | WABAG | 200-YL-ML-21602A | 200-ML-21602 | TPI SLOP OIL TRANSFER PUMP 200-PM-005 B | 10P195-D0015-216 | FAULT INDICATION | PUMP | SLUDGE | - | 200-P-005 B | PLC | MCC | DI |  | - | - | - | - | TYPE-M1 | NIS |  |  | - | TBA | TBA | TBA | TBA | TBA | TBA | TBA | TBA | - | - |  | - | - | - | TBA | - | - | - | - | - | - | - | TBA | TBA | TBA | TBA | TBA | TBA | TBA | TBA | TBA | TBA | - | - | TBA | TBA | TBA | TBA | TBA | TBA | TBA
423 | 0 |  | STORM WATER GUARD POND | 200 | Safe Area | WABAG | 200-HS-ML-21602A | 200-ML-21602 | TPI SLOP OIL TRANSFER PUMP 200-PM-005 B | 10P195-D0015-216 | START/STOP COMMAND | PUMP | SLUDGE | - | 200-P-005 B | PLC | MCC | DO |  | - | - | - | - | TYPE-M1 | NIS |  |  | - | TBA | TBA | TBA | TBA | TBA | TBA | TBA | TBA | - | - |  | - | - | - | TBA | - | - | - | - | - | - | - | TBA | TBA | TBA | TBA | TBA | TBA | TBA | TBA | TBA | TBA | - | - | TBA | TBA | TBA | TBA | TBA | TBA | TBA
424 | 0 |  | STORM WATER GUARD POND | 200 | Safe Area | WABAG | 200-YL-ML-21602A | 200-ML-21602 | TPI SLOP OIL TRANSFER PUMP 200-PM-005 B | 10P195-D0015-216 | REMOTE AUTO/MANUAL COMMAND | PUMP | SLUDGE | - | 200-P-005 B | PLC | MCC | DO |  | - | - | - | - | TYPE-M1 | NIS |  |  | - | TBA | TBA | TBA | TBA | TBA | TBA | TBA | TBA | - | - |  | - | - | - | TBA | - | - | - | - | - | - | - | TBA | TBA | TBA | TBA | TBA | TBA | TBA | TBA | TBA | TBA | - | - | TBA | TBA | TBA | TBA | TBA | TBA | TBA
425 | 0 |  | STORM WATER GUARD POND | 200 | Safe Area | WABAG | 200-HS-ML-21602A | 200-ML-21602 | TPI SLOP OIL TRANSFER PUMP 200-PM-005 B | 10P195-D0015-216 | CURRENT INDICATION | PUMP | SLUDGE | - | 200-P-005 B | PLC | MCC | AI |  | - | - | - | - | TYPE-M1 | NIS |  |  | - | TBA | TBA | TBA | TBA | TBA | TBA | TBA | TBA | - | - |  | - | - | - | TBA | - | - | - | - | - | - | - | TBA | TBA | TBA | TBA | TBA | TBA | TBA | TBA | TBA | TBA | - | - | TBA | TBA | TBA | TBA | TBA | TBA | TBA
426 | 0 |  | STORM WATER GUARD POND | 200 | Safe Area | WABAG | 200-LIT-21601 | 200-L-21601 | TPI OIL SUMP 200-AU-005 | 10P195-D0015-216 | LEVEL INDICATING TRANSMITTER | LEVEL INDICATING TRANSMITTER - NCR TYPE | SLOP OIL | - | 200-AU-005 | PLC | - | AI | 200-AJB-001 | 24V DC | 2 WIRE - LOOP POWERED | TBA | - | NA | NIS |  |  | - | YES | TBA | TBA | TBA | TBA | TBA | TBA | TBA | IC-200-LIT-21601 | 1PX1.5 Sqmm | PLC | TBA | ½” NPT | 1 | 200-AJB-001 | ½” NPT | 1 | IC-200-AJB-001 | 12PX1.5 Sqmm | TBA | 1 1/4" NPT | TBA | TBA | TBA | TBA | TBA | TBA | TBA | 0-1500 | mtrs | 0-50 | mtrs | Y | 200LIT21601 | TBA | TBA | TBA | TBA | TBA | TBA | TBA
427 | 0 |  | STORM WATER GUARD POND | 200 | Safe Area | WABAG | 200-LI-21601 | 200-L-21601 | TPI OIL SUMP 200-AU-005 | 10P195-D0015-216 | LEVEL INDICATION | LEVEL INDICATING TRANSMITTER - NCR TYPE | SLOP OIL | - | 200-AU-005 | PLC | - | SOFT | - | - | - | - | - | NA | NIS |  |  | - | TBA | TBA | TBA | TBA | TBA | TBA | TBA | TBA | - | - |  | - | - | - | TBA | - | - | - | - | - | - | - | TBA | TBA | TBA | TBA | TBA | TBA | TBA | TBA | TBA | TBA | - | - | TBA | TBA | TBA | TBA | TBA | TBA | TBA
428 | 0 |  | STORM WATER GUARD POND | 200 | Safe Area | WABAG | 200-LAL-21601 | 200-L-21601 | TPI OIL SUMP 200-AU-005 | 10P195-D0015-216 | LEVEL ALARM LOW | LEVEL INDICATING TRANSMITTER - NCR TYPE | SLOP OIL | - | 200-AU-005 | PLC | - | SOFT | - | - | - | - | - | NA | NIS |  |  | - | TBA | TBA | TBA | TBA | TBA | TBA | TBA | TBA | - | - |  | - | - | - | TBA | - | - | - | - | - | - | - | TBA | TBA | TBA | TBA | TBA | TBA | TBA | TBA | TBA | TBA | - | - | TBA | TBA | TBA | - | 0.3 | - | -
429 | 0 |  | STORM WATER GUARD POND | 200 | Safe Area | WABAG | 200-LAH-21601 | 200-L-21601 | TPI OIL SUMP 200-AU-005 | 10P195-D0015-216 | LEVEL ALARM HIGH | LEVEL INDICATING TRANSMITTER - NCR TYPE | SLOP OIL | - | 200-AU-005 | PLC | - | SOFT | - | - | - | - | - | NA | NIS |  |  | - | TBA | TBA | TBA | TBA | TBA | TBA | TBA | TBA | - | - |  | - | - | - | TBA | - | - | - | - | - | - | - | TBA | TBA | TBA | TBA | TBA | TBA | TBA | TBA | TBA | TBA | - | - | TBA | TBA | TBA | - | - | - | -
430 | 1 | Newly added | STORM WATER GUARD POND | 200 | Safe Area | WABAG | 200-LALL-21601 | 200-L-21601 | TPI OIL SUMP 200-AU-005 | 10P195-D0015-216 | LEVEL ALARM LOW LOW | LEVEL INDICATING TRANSMITTER - NCR TYPE | SLOP OIL | - | 200-AU-005 | PLC |  | SOFT | - | - | - | - | - | NA | NIS |  |  | - | TBA | TBA | TBA | TBA | TBA | TBA | TBA | TBA | - | - |  | - | - | - | TBA | - | - | - | - | - | - | - | TBA | TBA | TBA | TBA | TBA | TBA | TBA | TBA | TBA | TBA | - | - | TBA | TBA | TBA | - | - | - | - | [18 empty] | NEWLY ADDED IN REV 1
431 | 1 | Newly added | STORM WATER GUARD POND | 200 | Safe Area | WABAG | 200-LAHH-21601 | 200-L-21601 | TPI OIL SUMP 200-AU-005 | 10P195-D0015-216 | LEVEL ALARM HIGH HIGH | LEVEL INDICATING TRANSMITTER - NCR TYPE | SLOP OIL | - | 200-AU-005 | PLC |  | SOFT | - | - | - | - | - | NA | NIS |  |  | - | TBA | TBA | TBA | TBA | TBA | TBA | TBA | TBA | - | - |  | - | - | - | TBA | - | - | - | - | - | - | - | TBA | TBA | TBA | TBA | TBA | TBA | TBA | TBA | TBA | TBA | - | - | TBA | TBA | TBA | - | - | - | 1.3 | [18 empty] | NEWLY ADDED IN REV 1
432 | 1 | Newly added | STORM WATER GUARD POND | 200 | Safe Area | WABAG | 200-LIT-21602 | 200-L-21602 | STORM WATER GUARD POND SLOP OIL SUMP 200-AU-006 | 10P195-D0015-216 | LEVEL INDICATING TRANSMITTER | LEVEL INDICATING TRANSMITTER - NCR TYPE | SLOP OIL | - | 200-AU-006 | PLC | - | AI | 200-AJB-001 | 24V DC | 2 WIRE - LOOP POWERED | TBA | - | NA | NIS |  |  | - | YES | TBA | TBA | TBA | TBA | TBA | TBA | TBA | IC-200-LIT-21602 | 1PX1.5 Sqmm | PLC | TBA | ½” NPT | 1 | 200-AJB-001 | ½” NPT | 1 | IC-200-AJB-001 | 12PX1.5 Sqmm | TBA | 1 1/4" NPT | TBA | TBA | TBA | TBA | TBA | TBA | TBA | 0-1500 | mtrs | 0-50 | mtrs | Y | 200LIT21602 | TBA | TBA | TBA | TBA | TBA | TBA | TBA | [18 empty] | NEWLY ADDED IN REV 2
433 | 2 | Newly added | STORM WATER GUARD POND | 200 | Safe Area | WABAG | 200-LI-21602 | 200-L-21602 | STORM WATER GUARD POND SLOP OIL SUMP 200-AU-006 | 10P195-D0015-216 | LEVEL INDICATION | LEVEL INDICATING TRANSMITTER - NCR TYPE | SLOP OIL | - | 200-AU-006 | PLC | - | SOFT | - | - | - | - | - | NA | NIS |  |  | - | TBA | TBA | TBA | TBA | TBA | TBA | TBA | TBA | - | - |  | - | - | - | TBA | - | - | - | - | - | - | - | TBA | TBA | TBA | TBA | TBA | TBA | TBA | TBA | TBA | TBA | - | - | TBA | TBA | TBA | TBA | TBA | TBA | TBA | [18 empty] | NEWLY ADDED IN REV 2
434 | 2 | Newly added | STORM WATER GUARD POND | 200 | Safe Area | WABAG | 200-LAL-21602 | 200-L-21602 | STORM WATER GUARD POND SLOP OIL SUMP 200-AU-006 | 10P195-D0015-216 | LEVEL ALARM LOW | LEVEL INDICATING TRANSMITTER - NCR TYPE | SLOP OIL | - | 200-AU-006 | PLC | - | SOFT | - | - | - | - | - | NA | NIS |  |  | - | TBA | TBA | TBA | TBA | TBA | TBA | TBA | TBA | - | - |  | - | - | - | TBA | - | - | - | - | - | - | - | TBA | TBA | TBA | TBA | TBA | TBA | TBA | TBA | TBA | TBA | - | - | TBA | TBA | TBA | TBA | TBA | TBA | TBA | [18 empty] | NEWLY ADDED IN REV 2
435 | 2 | Newly added | STORM WATER GUARD POND | 200 | Safe Area | WABAG | 200-LAH-21602 | 200-L-21602 | STORM WATER GUARD POND SLOP OIL SUMP 200-AU-006 | 10P195-D0015-216 | LEVEL ALARM HIGH | LEVEL INDICATING TRANSMITTER - NCR TYPE | SLOP OIL | - | 200-AU-006 | PLC | - | SOFT | - | - | - | - | - | NA | NIS |  |  | - | TBA | TBA | TBA | TBA | TBA | TBA | TBA | TBA | - | - |  | - | - | - | TBA | - | - | - | - | - | - | - | TBA | TBA | TBA | TBA | TBA | TBA | TBA | TBA | TBA | TBA | - | - | TBA | TBA | TBA | TBA | TBA | TBA | TBA | [18 empty] | NEWLY ADDED IN REV 2
436 | 2 | Newly added | STORM WATER GUARD POND | 200 | Safe Area | WABAG | 200-LALL-21602 | 200-L-21602 | STORM WATER GUARD POND SLOP OIL SUMP 200-AU-006 | 10P195-D0015-216 | LEVEL ALARM LOW LOW | LEVEL INDICATING TRANSMITTER - NCR TYPE | SLOP OIL | - | 200-AU-006 | PLC |  | SOFT | - | - | - | - | - | NA | NIS |  |  | - | TBA | TBA | TBA | TBA | TBA | TBA | TBA | TBA | - | - |  | - | - | - | TBA | - | - | - | - | - | - | - | TBA | TBA | TBA | TBA | TBA | TBA | TBA | TBA | TBA | TBA | - | - | TBA | TBA | TBA | TBA | TBA | TBA | TBA | [18 empty] | NEWLY ADDED IN REV 2
437 | 2 | Newly added | STORM WATER GUARD POND | 200 | Safe Area | WABAG | 200-LAHH-21602 | 200-L-21602 | STORM WATER GUARD POND SLOP OIL SUMP 200-AU-006 | 10P195-D0015-216 | LEVEL ALARM HIGH HIGH | LEVEL INDICATING TRANSMITTER - NCR TYPE | SLOP OIL | - | 200-AU-006 | PLC |  | SOFT | - | - | - | - | - | NA | NIS |  |  | - | TBA | TBA | TBA | TBA | TBA | TBA | TBA | TBA | - | - |  | - | - | - | TBA | - | - | - | - | - | - | - | TBA | TBA | TBA | TBA | TBA | TBA | TBA | TBA | TBA | TBA | - | - | TBA | TBA | TBA | TBA | TBA | TBA | TBA | [18 empty] | NEWLY ADDED IN REV 2
438 | 0 |  | STORM WATER GUARD POND | 200 | Safe Area | WABAG | 200-PG-21603 | 200-P-21603 | OUTLET OF TPI OIL PUMP 200-P-005 A | 10P195-D0015-216 | PRESSURE GAUGE | PRESSURE GAUGE- DIAPHRAGM SEAL TYPE | SLOP OIL | 1 1/2"-SO-21603-B24-NI | - | - | - | - | - | - | - | - | - | NA | NIS |  |  | - | TBA | TBA | TBA | TBA | TBA | TBA | TBA | TBA | - | - |  | - | - | - | TBA | - | - | - | - | - | - | - | TBA | TBA | TBA | TBA | TBA | TBA | 0 - 4 | Kg/cm2 | 0 - 4 | Kg/cm2 | - | - | TBA | TBA | TBA | TBA | TBA | TBA | TBA
439 | 0 |  | STORM WATER GUARD POND | 200 | Safe Area | WABAG | 200-PG-21604 | 200-P-21604 | OUTLET OF TPI OIL PUMP 200-P-005 B | 10P195-D0015-216 | PRESSURE GAUGE | PRESSURE GAUGE- DIAPHRAGM SEAL TYPE | SLOP OIL | 1 1/2"-SO-21604-B24-NI | - | - | - | - | - | - | - | - | - | NA | NIS |  |  | - | TBA | TBA | TBA | TBA | TBA | TBA | TBA | TBA | - | - |  | - | - | - | TBA | - | - | - | - | - | - | - | TBA | TBA | TBA | TBA | TBA | TBA | 0 - 4 | Kg/cm2 | 0 - 4 | Kg/cm2 | - | - | TBA | TBA | TBA | TBA | TBA | TBA | TBA
440 | 3 | Newly added | STORM WATER GUARD POND | 200 | Safe Area | WABAG | 200-FIT-21601 | 200-F-21601 | COMMON OUTLET OF TPI SLOP OIL TRANSFER PUMP 200-P-005 A/B | 10P195-D0015-216 | FLOW INDICATING TRANSMITTER | FLOW INDICATING TRANSMITTER- ELECTROMAGNETIC TYPE | SLOP OIL | 1 1/2"-SO-21606-B24-NI | - | PLC | - | AI | 200-AJB-001 | 110V AC | 4 WIRE - EXT POWER |  | - | NA | NIS |  |  | - | YES | TBA | TBA | TBA | TBA | TBA | TBA | TBA | IC-200-FIT-21601 | 1PX1.5 Sqmm | PLC | TBA | ½” NPT | 1 | 200-AJB-001 | ½” NPT | 1 | IC-200-AJB-001 | 12PX1.5 Sqmm | TBA | 1 1/4" NPT | TBA | TBA | TBA | TBA | TBA | TBA | TBA | TBA | m3/h | TBA | m3/h | Y | 200FIT21601 | TBA | TBA | TBA | TBA | TBA | TBA | TBA | [18 empty] | NEWLY ADDED IN REV 3
441 | 3 | Newly added | STORM WATER GUARD POND | 200 | Safe Area | WABAG | 200-FI-21601 | 200-F-21601 | COMMON OUTLET OF TPI SLOP OIL TRANSFER PUMP 200-P-005 A/B | 10P195-D0015-216 | FLOW INDICATING CONTROL | FLOW INDICATING TRANSMITTER- ELECTROMAGNETIC | SLOP OIL | 1 1/2"-SO-21606-B24-NI | - | PLC | - | SOFT | - | - | - |  | - |  | NIS |  |  | - | TBA | TBA | TBA | TBA | TBA | TBA | TBA | TBA | - | - |  | - | - | - | TBA | - | - | - | - | - | - | - | TBA | TBA | TBA | TBA | TBA | TBA | TBA | TBA | TBA | TBA | - | - | TBA | TBA | TBA | TBA | TBA | TBA | TBA | [18 empty] | NEWLY ADDED IN REV 3
442 | 3 | Newly added | STORM WATER GUARD POND | 200 | Safe Area | WABAG | 200-FAL-21601 | 200-F-21601 | COMMON OUTLET OF TPI SLOP OIL TRANSFER PUMP 200-P-005 A/B | 10P195-D0015-216 | FLOW ALARM LOW | FLOW INDICATING TRANSMITTER- ELECTROMAGNETIC | SLOP OIL | 1 1/2"-SO-21606-B24-NI | - | PLC | - | SOFT | - | - | - |  | - |  | - |  |  | - | TBA | TBA | TBA | TBA | TBA | TBA | TBA | TBA | - | - |  | - | - | - | TBA | - | - | - | - | - | - | - | TBA | TBA | TBA | TBA | TBA | TBA | TBA | TBA | TBA | TBA | - | - | TBA | TBA | TBA | TBA | TBA | TBA | TBA | [18 empty] | NEWLY ADDED IN REV 3
443 | 3 | Newly added | STORM WATER GUARD POND | 200 | Safe Area | WABAG | 200-FALL-21601 | 200-F-21601 | COMMON OUTLET OF TPI SLOP OIL TRANSFER PUMP 200-P-005 A/B | 10P195-D0015-216 | FLOW ALARM LOW LOW | FLOW INDICATING TRANSMITTER- ELECTROMAGNETIC | SLOP OIL | 1 1/2"-SO-21606-B24-NI | - | PLC | - | SOFT | - | - | - |  | - |  | - |  |  | - | TBA | TBA | TBA | TBA | TBA | TBA | TBA | TBA | - | - |  | - | - | - | TBA | - | - | - | - | - | - | - | TBA | TBA | TBA | TBA | TBA | TBA | TBA | TBA | TBA | TBA | - | - | TBA | TBA | TBA | TBA | TBA | TBA | TBA | [18 empty] | NEWLY ADDED IN REV 3

## Sheet2 (hidden)
Signals considered as per WABAG's standard |  |  |  | Signals considered as per ZLD Package
TYPE | NAME | DESCRIPTION | SIGNALS | NAME | DESCRIPTION | SIGNALS
TYPE-M1 | MOTOR STATUS (STANDARD) -NON VFD (Below 55 KW) | LOCAL/REMOTE INDICATION | DI | MCC | Running Indication | DI
|  | RUN INDICATION | DI |  | Motor Trip Indication | DI
|  | READY FOR START | DI |  | Motor Start / Stop Command | DO
|  | FAULT INDICATION | DI
|  | START/STOP COMMAND | DO
|  | REMOTE AUTO/MANUAL COMMAND | DO
|  | CURRENT INDICATION | AI

## Sheet1 (hidden)
300-LIT-35402
300-LIT-35403
300-PIT-35502
300-FIT-35501
300-FG-35701
300-FG-35801
300-LIT-35903 | 59 | LG
300-PIT-36001
300-FIT-36001
300-FG-36201
300-FG-36301
300-FG-36501
300-FG-36701
300-FG-36901
300-FG-36902
300-FG-37101
300-FG-37301
300-FG-37401
300-FG-37501
300-FG-37801
300-FG-37901
300-FG-38101
300-FG-38301
300-FG-38501
300-PIT-38901